## Synthetic Data
Row ID | Train | System Code | System Description | FLOC | FLOC Description | Asset Class | Failure Mode | Failure Effect | Criticality | Risk Rank | Consequence | Likelihood | Detection Method | Task Description | Interval Value | Interval Unit | Est. Duration (hrs) | Shutdown Required | Permit Type | Work Centre | Materials / Parts | SAP PM Plan (draft) | SAP MI (draft) | Notes
1 | LNG1 | C01 | Feed Gas Compression | LNG1-C01-K001A | Feed Gas Compressor A | Rotating - Centrifugal Compressor | Bearing wear / overheating | Vibration increase, potential trip and process interruption | High | B | High | Medium | Vibration monitoring (online) | Vibration analysis (online trending) | 1 | Monthly | 1 | No | Cold Work | MECH-ROT |  | PM-LNG1-C01-00001 | MI-LNG1-C01-K001A-00001
2 | LNG1 | C01 | Feed Gas Compression | LNG1-C01-K001A | Feed Gas Compressor A | Rotating - Centrifugal Compressor | Bearing wear / overheating | Vibration increase, potential trip and process interruption | High | B | High | Medium | Vibration monitoring (online) | Bearing inspection & lubrication | 6 | Monthly | 4 | No | Cold Work | MECH-ROT | Grease, bearing | PM-LNG1-C01-00002 | MI-LNG1-C01-K001A-00002
3 | LNG1 | C01 | Feed Gas Compression | LNG1-C01-K001A | Feed Gas Compressor A | Rotating - Centrifugal Compressor | Bearing wear / overheating | Vibration increase, potential trip and process interruption | High | B | High | Medium | Vibration monitoring (online) | Lube oil sample & analysis | 3 | Monthly | 1 | No | Cold Work | MECH-ROT | Oil sample kit | PM-LNG1-C01-00003 | MI-LNG1-C01-K001A-00003
4 | LNG1 | C01 | Feed Gas Compression | LNG1-C01-K001A | Feed Gas Compressor A | Rotating - Centrifugal Compressor | Dry gas seal degradation | Seal gas leakage, potential flammable release | High | B | High | Medium | Seal gas flow / DP monitoring | Dry gas seal inspection & panel check | 12 | Monthly | 4 | Yes | Hot Work Permit | MECH-ROT | Seal kit | PM-LNG1-C01-00004 | MI-LNG1-C01-K001A-00004
5 | LNG1 | C01 | Feed Gas Compression | LNG1-C01-K001A | Feed Gas Compressor A | Rotating - Centrifugal Compressor | Dry gas seal degradation | Seal gas leakage, potential flammable release | High | B | High | Medium | Seal gas flow / DP monitoring | Seal gas flow / DP check | 1 | Monthly | 1 | No | Cold Work | INST |  | PM-LNG1-C01-00005 | MI-LNG1-C01-K001A-00005
6 | LNG1 | C01 | Feed Gas Compression | LNG1-C01-K001A | Feed Gas Compressor A | Rotating - Centrifugal Compressor | Impeller fouling / erosion | Reduced flow, reduced compression ratio | Medium | C | Medium | Low | Performance trending | Performance trending & efficiency calc | 3 | Monthly | 2 | No | Cold Work | MECH-ROT |  | PM-LNG1-C01-00006 | MI-LNG1-C01-K001A-00006
7 | LNG1 | C01 | Feed Gas Compression | LNG1-C01-K001A | Feed Gas Compressor A | Rotating - Centrifugal Compressor | Impeller fouling / erosion | Reduced flow, reduced compression ratio | Medium | C | Medium | Low | Performance trending | Impeller inspection (shutdown) | 48 | Monthly | 16 | Yes | Confined Space, Hot Work | MECH-ROT | Impeller set | PM-LNG1-C01-00007 | MI-LNG1-C01-K001A-00007
8 | LNG1 | C01 | Feed Gas Compression | LNG1-C01-K001A | Feed Gas Compressor A | Rotating - Centrifugal Compressor | Surge event | Mechanical damage to impeller and casing | High | B | High | Medium | Anti-surge control monitoring | Anti-surge controller function test | 12 | Monthly | 4 | No | Cold Work | INST |  | PM-LNG1-C01-00008 | MI-LNG1-C01-K001A-00008
9 | LNG1 | C01 | Feed Gas Compression | LNG1-C01-K001A | Feed Gas Compressor A | Rotating - Centrifugal Compressor | Surge event | Mechanical damage to impeller and casing | High | B | High | Medium | Anti-surge control monitoring | Anti-surge valve stroke test | 6 | Monthly | 2 | No | Cold Work | INST |  | PM-LNG1-C01-00009 | MI-LNG1-C01-K001A-00009
10 | LNG1 | C01 | Feed Gas Compression | LNG1-C01-K001A | Feed Gas Compressor A | Rotating - Centrifugal Compressor | Lube oil system failure | Bearing damage, forced shutdown | High | B | High | Medium | Lube oil pressure / temperature | Lube oil system inspection & top-up | 1 | Monthly | 2 | No | Cold Work | MECH-ROT | Lube oil | PM-LNG1-C01-00010 | MI-LNG1-C01-K001A-00010
11 | LNG1 | C01 | Feed Gas Compression | LNG1-C01-K001A | Feed Gas Compressor A | Rotating - Centrifugal Compressor | Lube oil system failure | Bearing damage, forced shutdown | High | B | High | Medium | Lube oil pressure / temperature | Lube oil filter change | 6 | Monthly | 3 | No | Cold Work | MECH-ROT | Filter element | PM-LNG1-C01-00011 | MI-LNG1-C01-K001A-00011
12 | LNG1 | C01 | Feed Gas Compression | LNG1-C01-K001A | Feed Gas Compressor A | Rotating - Centrifugal Compressor | Lube oil system failure | Bearing damage, forced shutdown | High | B | High | Medium | Lube oil pressure / temperature | Oil cooler inspection | 12 | Monthly | 4 | Yes | Cold Work | MECH-ROT |  | PM-LNG1-C01-00012 | MI-LNG1-C01-K001A-00012
13 | LNG1 | C01 | Feed Gas Compression | LNG1-C01-K001A | Feed Gas Compressor A | Rotating - Centrifugal Compressor | Coupling misalignment | Vibration, bearing wear | Medium | C | Medium | Low | Vibration analysis | Coupling alignment check | 12 | Monthly | 6 | Yes | Cold Work | MECH-ROT | Shims | PM-LNG1-C01-00013 | MI-LNG1-C01-K001A-00013
14 | LNG1 | C01 | Feed Gas Compression | LNG1-C01-K001A | Feed Gas Compressor A | Rotating - Centrifugal Compressor | Coupling misalignment | Vibration, bearing wear | Medium | C | Medium | Low | Vibration analysis | Coupling inspection & greasing | 6 | Monthly | 2 | No | Cold Work | MECH-ROT | Coupling grease | PM-LNG1-C01-00014 | MI-LNG1-C01-K001A-00014
15 | LNG1 | C01 | Feed Gas Compression | LNG1-C01-K002B | Feed Gas Compressor B | Rotating - Centrifugal Compressor | Bearing wear / overheating | Vibration increase, potential trip and process interruption | High | B | High | Medium | Vibration monitoring (online) | Vibration analysis (online trending) | 1 | Monthly | 1 | No | Cold Work | MECH-ROT |  | PM-LNG1-C01-00015 | MI-LNG1-C01-K002B-00015
16 | LNG1 | C01 | Feed Gas Compression | LNG1-C01-K002B | Feed Gas Compressor B | Rotating - Centrifugal Compressor | Bearing wear / overheating | Vibration increase, potential trip and process interruption | High | B | High | Medium | Vibration monitoring (online) | Bearing inspection & lubrication | 6 | Monthly | 4 | No | Cold Work | MECH-ROT | Grease, bearing | PM-LNG1-C01-00016 | MI-LNG1-C01-K002B-00016
17 | LNG1 | C01 | Feed Gas Compression | LNG1-C01-K002B | Feed Gas Compressor B | Rotating - Centrifugal Compressor | Bearing wear / overheating | Vibration increase, potential trip and process interruption | High | B | High | Medium | Vibration monitoring (online) | Lube oil sample & analysis | 3 | Monthly | 1 | No | Cold Work | MECH-ROT | Oil sample kit | PM-LNG1-C01-00017 | MI-LNG1-C01-K002B-00017
18 | LNG1 | C01 | Feed Gas Compression | LNG1-C01-K002B | Feed Gas Compressor B | Rotating - Centrifugal Compressor | Dry gas seal degradation | Seal gas leakage, potential flammable release | High | B | High | Medium | Seal gas flow / DP monitoring | Dry gas seal inspection & panel check | 12 | Monthly | 4 | Yes | Hot Work Permit | MECH-ROT | Seal kit | PM-LNG1-C01-00018 | MI-LNG1-C01-K002B-00018
19 | LNG1 | C01 | Feed Gas Compression | LNG1-C01-K002B | Feed Gas Compressor B | Rotating - Centrifugal Compressor | Dry gas seal degradation | Seal gas leakage, potential flammable release | High | B | High | Medium | Seal gas flow / DP monitoring | Seal gas flow / DP check | 1 | Monthly | 1 | No | Cold Work | INST |  | PM-LNG1-C01-00019 | MI-LNG1-C01-K002B-00019
20 | LNG1 | C01 | Feed Gas Compression | LNG1-C01-K002B | Feed Gas Compressor B | Rotating - Centrifugal Compressor | Impeller fouling / erosion | Reduced flow, reduced compression ratio | Medium | C | Medium | Low | Performance trending | Performance trending & efficiency calc | 3 | Monthly | 2 | No | Cold Work | MECH-ROT |  | PM-LNG1-C01-00020 | MI-LNG1-C01-K002B-00020
21 | LNG1 | C01 | Feed Gas Compression | LNG1-C01-K002B | Feed Gas Compressor B | Rotating - Centrifugal Compressor | Impeller fouling / erosion | Reduced flow, reduced compression ratio | Medium | C | Medium | Low | Performance trending | Impeller inspection (shutdown) | 48 | Monthly | 16 | Yes | Confined Space, Hot Work | MECH-ROT | Impeller set | PM-LNG1-C01-00021 | MI-LNG1-C01-K002B-00021
22 | LNG1 | C01 | Feed Gas Compression | LNG1-C01-K002B | Feed Gas Compressor B | Rotating - Centrifugal Compressor | Surge event | Mechanical damage to impeller and casing | High | B | High | Medium | Anti-surge control monitoring | Anti-surge controller function test | 12 | Monthly | 4 | No | Cold Work | INST |  | PM-LNG1-C01-00022 | MI-LNG1-C01-K002B-00022
23 | LNG1 | C01 | Feed Gas Compression | LNG1-C01-K002B | Feed Gas Compressor B | Rotating - Centrifugal Compressor | Surge event | Mechanical damage to impeller and casing | High | B | High | Medium | Anti-surge control monitoring | Anti-surge valve stroke test | 6 | Monthly | 2 | No | Cold Work | INST |  | PM-LNG1-C01-00023 | MI-LNG1-C01-K002B-00023
24 | LNG1 | C01 | Feed Gas Compression | LNG1-C01-K002B | Feed Gas Compressor B | Rotating - Centrifugal Compressor | Lube oil system failure | Bearing damage, forced shutdown | High | B | High | Medium | Lube oil pressure / temperature | Lube oil system inspection & top-up | 1 | Monthly | 2 | No | Cold Work | MECH-ROT | Lube oil | PM-LNG1-C01-00024 | MI-LNG1-C01-K002B-00024
25 | LNG1 | C01 | Feed Gas Compression | LNG1-C01-K002B | Feed Gas Compressor B | Rotating - Centrifugal Compressor | Lube oil system failure | Bearing damage, forced shutdown | High | B | High | Medium | Lube oil pressure / temperature | Lube oil filter change | 6 | Monthly | 3 | No | Cold Work | MECH-ROT | Filter element | PM-LNG1-C01-00025 | MI-LNG1-C01-K002B-00025
26 | LNG1 | C01 | Feed Gas Compression | LNG1-C01-K002B | Feed Gas Compressor B | Rotating - Centrifugal Compressor | Lube oil system failure | Bearing damage, forced shutdown | High | B | High | Medium | Lube oil pressure / temperature | Oil cooler inspection | 12 | Monthly | 4 | Yes | Cold Work | MECH-ROT |  | PM-LNG1-C01-00026 | MI-LNG1-C01-K002B-00026
27 | LNG1 | C01 | Feed Gas Compression | LNG1-C01-K002B | Feed Gas Compressor B | Rotating - Centrifugal Compressor | Coupling misalignment | Vibration, bearing wear | Medium | C | Medium | Low | Vibration analysis | Coupling alignment check | 12 | Monthly | 6 | Yes | Cold Work | MECH-ROT | Shims | PM-LNG1-C01-00027 | MI-LNG1-C01-K002B-00027
28 | LNG1 | C01 | Feed Gas Compression | LNG1-C01-K002B | Feed Gas Compressor B | Rotating - Centrifugal Compressor | Coupling misalignment | Vibration, bearing wear | Medium | C | Medium | Low | Vibration analysis | Coupling inspection & greasing | 6 | Monthly | 2 | No | Cold Work | MECH-ROT | Coupling grease | PM-LNG1-C01-00028 | MI-LNG1-C01-K002B-00028
29 | LNG1 | C01 | Feed Gas Compression | LNG1-C01-K003A | Booster Compressor A | Rotating - Centrifugal Compressor | Bearing wear / overheating | Vibration increase, potential trip and process interruption | High | B | High | Medium | Vibration monitoring (online) | Vibration analysis (online trending) | 1 | Monthly | 1 | No | Cold Work | MECH-ROT |  | PM-LNG1-C01-00029 | MI-LNG1-C01-K003A-00029
30 | LNG1 | C01 | Feed Gas Compression | LNG1-C01-K003A | Booster Compressor A | Rotating - Centrifugal Compressor | Bearing wear / overheating | Vibration increase, potential trip and process interruption | High | B | High | Medium | Vibration monitoring (online) | Bearing inspection & lubrication | 6 | Monthly | 4 | No | Cold Work | MECH-ROT | Grease, bearing | PM-LNG1-C01-00030 | MI-LNG1-C01-K003A-00030
31 | LNG1 | C01 | Feed Gas Compression | LNG1-C01-K003A | Booster Compressor A | Rotating - Centrifugal Compressor | Bearing wear / overheating | Vibration increase, potential trip and process interruption | High | B | High | Medium | Vibration monitoring (online) | Lube oil sample & analysis | 3 | Monthly | 1 | No | Cold Work | MECH-ROT | Oil sample kit | PM-LNG1-C01-00031 | MI-LNG1-C01-K003A-00031
32 | LNG1 | C01 | Feed Gas Compression | LNG1-C01-K003A | Booster Compressor A | Rotating - Centrifugal Compressor | Dry gas seal degradation | Seal gas leakage, potential flammable release | High | B | High | Medium | Seal gas flow / DP monitoring | Dry gas seal inspection & panel check | 12 | Monthly | 4 | Yes | Hot Work Permit | MECH-ROT | Seal kit | PM-LNG1-C01-00032 | MI-LNG1-C01-K003A-00032
33 | LNG1 | C01 | Feed Gas Compression | LNG1-C01-K003A | Booster Compressor A | Rotating - Centrifugal Compressor | Dry gas seal degradation | Seal gas leakage, potential flammable release | High | B | High | Medium | Seal gas flow / DP monitoring | Seal gas flow / DP check | 1 | Monthly | 1 | No | Cold Work | INST |  | PM-LNG1-C01-00033 | MI-LNG1-C01-K003A-00033
34 | LNG1 | C01 | Feed Gas Compression | LNG1-C01-K003A | Booster Compressor A | Rotating - Centrifugal Compressor | Impeller fouling / erosion | Reduced flow, reduced compression ratio | Medium | C | Medium | Low | Performance trending | Performance trending & efficiency calc | 3 | Monthly | 2 | No | Cold Work | MECH-ROT |  | PM-LNG1-C01-00034 | MI-LNG1-C01-K003A-00034
35 | LNG1 | C01 | Feed Gas Compression | LNG1-C01-K003A | Booster Compressor A | Rotating - Centrifugal Compressor | Impeller fouling / erosion | Reduced flow, reduced compression ratio | Medium | C | Medium | Low | Performance trending | Impeller inspection (shutdown) | 48 | Monthly | 16 | Yes | Confined Space, Hot Work | MECH-ROT | Impeller set | PM-LNG1-C01-00035 | MI-LNG1-C01-K003A-00035
36 | LNG1 | C01 | Feed Gas Compression | LNG1-C01-K003A | Booster Compressor A | Rotating - Centrifugal Compressor | Surge event | Mechanical damage to impeller and casing | High | B | High | Medium | Anti-surge control monitoring | Anti-surge controller function test | 12 | Monthly | 4 | No | Cold Work | INST |  | PM-LNG1-C01-00036 | MI-LNG1-C01-K003A-00036
37 | LNG1 | C01 | Feed Gas Compression | LNG1-C01-K003A | Booster Compressor A | Rotating - Centrifugal Compressor | Surge event | Mechanical damage to impeller and casing | High | B | High | Medium | Anti-surge control monitoring | Anti-surge valve stroke test | 6 | Monthly | 2 | No | Cold Work | INST |  | PM-LNG1-C01-00037 | MI-LNG1-C01-K003A-00037
38 | LNG1 | C01 | Feed Gas Compression | LNG1-C01-K003A | Booster Compressor A | Rotating - Centrifugal Compressor | Lube oil system failure | Bearing damage, forced shutdown | High | B | High | Medium | Lube oil pressure / temperature | Lube oil system inspection & top-up | 1 | Monthly | 2 | No | Cold Work | MECH-ROT | Lube oil | PM-LNG1-C01-00038 | MI-LNG1-C01-K003A-00038
39 | LNG1 | C01 | Feed Gas Compression | LNG1-C01-K003A | Booster Compressor A | Rotating - Centrifugal Compressor | Lube oil system failure | Bearing damage, forced shutdown | High | B | High | Medium | Lube oil pressure / temperature | Lube oil filter change | 6 | Monthly | 3 | No | Cold Work | MECH-ROT | Filter element | PM-LNG1-C01-00039 | MI-LNG1-C01-K003A-00039
40 | LNG1 | C01 | Feed Gas Compression | LNG1-C01-K003A | Booster Compressor A | Rotating - Centrifugal Compressor | Lube oil system failure | Bearing damage, forced shutdown | High | B | High | Medium | Lube oil pressure / temperature | Oil cooler inspection | 12 | Monthly | 4 | Yes | Cold Work | MECH-ROT |  | PM-LNG1-C01-00040 | MI-LNG1-C01-K003A-00040
41 | LNG1 | C01 | Feed Gas Compression | LNG1-C01-K003A | Booster Compressor A | Rotating - Centrifugal Compressor | Coupling misalignment | Vibration, bearing wear | Medium | C | Medium | Low | Vibration analysis | Coupling alignment check | 12 | Monthly | 6 | Yes | Cold Work | MECH-ROT | Shims | PM-LNG1-C01-00041 | MI-LNG1-C01-K003A-00041
42 | LNG1 | C01 | Feed Gas Compression | LNG1-C01-K003A | Booster Compressor A | Rotating - Centrifugal Compressor | Coupling misalignment | Vibration, bearing wear | Medium | C | Medium | Low | Vibration analysis | Coupling inspection & greasing | 6 | Monthly | 2 | No | Cold Work | MECH-ROT | Coupling grease | PM-LNG1-C01-00042 | MI-LNG1-C01-K003A-00042
43 | LNG1 | C04 | Liquefaction | LNG1-C04-K001A | MR Compressor LP Stage A | Rotating - Centrifugal Compressor | Bearing wear / overheating | Vibration increase, potential trip and process interruption | High | B | High | Medium | Vibration monitoring (online) | Vibration analysis (online trending) | 1 | Monthly | 1 | No | Cold Work | MECH-ROT |  | PM-LNG1-C04-00043 | MI-LNG1-C04-K001A-00043
44 | LNG1 | C04 | Liquefaction | LNG1-C04-K001A | MR Compressor LP Stage A | Rotating - Centrifugal Compressor | Bearing wear / overheating | Vibration increase, potential trip and process interruption | High | B | High | Medium | Vibration monitoring (online) | Bearing inspection & lubrication | 6 | Monthly | 4 | No | Cold Work | MECH-ROT | Grease, bearing | PM-LNG1-C04-00044 | MI-LNG1-C04-K001A-00044
45 | LNG1 | C04 | Liquefaction | LNG1-C04-K001A | MR Compressor LP Stage A | Rotating - Centrifugal Compressor | Bearing wear / overheating | Vibration increase, potential trip and process interruption | High | B | High | Medium | Vibration monitoring (online) | Lube oil sample & analysis | 3 | Monthly | 1 | No | Cold Work | MECH-ROT | Oil sample kit | PM-LNG1-C04-00045 | MI-LNG1-C04-K001A-00045
46 | LNG1 | C04 | Liquefaction | LNG1-C04-K001A | MR Compressor LP Stage A | Rotating - Centrifugal Compressor | Dry gas seal degradation | Seal gas leakage, potential flammable release | High | B | High | Medium | Seal gas flow / DP monitoring | Dry gas seal inspection & panel check | 12 | Monthly | 4 | Yes | Hot Work Permit | MECH-ROT | Seal kit | PM-LNG1-C04-00046 | MI-LNG1-C04-K001A-00046
47 | LNG1 | C04 | Liquefaction | LNG1-C04-K001A | MR Compressor LP Stage A | Rotating - Centrifugal Compressor | Dry gas seal degradation | Seal gas leakage, potential flammable release | High | B | High | Medium | Seal gas flow / DP monitoring | Seal gas flow / DP check | 1 | Monthly | 1 | No | Cold Work | INST |  | PM-LNG1-C04-00047 | MI-LNG1-C04-K001A-00047
48 | LNG1 | C04 | Liquefaction | LNG1-C04-K001A | MR Compressor LP Stage A | Rotating - Centrifugal Compressor | Impeller fouling / erosion | Reduced flow, reduced compression ratio | Medium | C | Medium | Low | Performance trending | Performance trending & efficiency calc | 3 | Monthly | 2 | No | Cold Work | MECH-ROT |  | PM-LNG1-C04-00048 | MI-LNG1-C04-K001A-00048
49 | LNG1 | C04 | Liquefaction | LNG1-C04-K001A | MR Compressor LP Stage A | Rotating - Centrifugal Compressor | Impeller fouling / erosion | Reduced flow, reduced compression ratio | Medium | C | Medium | Low | Performance trending | Impeller inspection (shutdown) | 48 | Monthly | 16 | Yes | Confined Space, Hot Work | MECH-ROT | Impeller set | PM-LNG1-C04-00049 | MI-LNG1-C04-K001A-00049
50 | LNG1 | C04 | Liquefaction | LNG1-C04-K001A | MR Compressor LP Stage A | Rotating - Centrifugal Compressor | Surge event | Mechanical damage to impeller and casing | High | B | High | Medium | Anti-surge control monitoring | Anti-surge controller function test | 12 | Monthly | 4 | No | Cold Work | INST |  | PM-LNG1-C04-00050 | MI-LNG1-C04-K001A-00050
51 | LNG1 | C04 | Liquefaction | LNG1-C04-K001A | MR Compressor LP Stage A | Rotating - Centrifugal Compressor | Surge event | Mechanical damage to impeller and casing | High | B | High | Medium | Anti-surge control monitoring | Anti-surge valve stroke test | 6 | Monthly | 2 | No | Cold Work | INST |  | PM-LNG1-C04-00051 | MI-LNG1-C04-K001A-00051
52 | LNG1 | C04 | Liquefaction | LNG1-C04-K001A | MR Compressor LP Stage A | Rotating - Centrifugal Compressor | Lube oil system failure | Bearing damage, forced shutdown | High | B | High | Medium | Lube oil pressure / temperature | Lube oil system inspection & top-up | 1 | Monthly | 2 | No | Cold Work | MECH-ROT | Lube oil | PM-LNG1-C04-00052 | MI-LNG1-C04-K001A-00052
53 | LNG1 | C04 | Liquefaction | LNG1-C04-K001A | MR Compressor LP Stage A | Rotating - Centrifugal Compressor | Lube oil system failure | Bearing damage, forced shutdown | High | B | High | Medium | Lube oil pressure / temperature | Lube oil filter change | 6 | Monthly | 3 | No | Cold Work | MECH-ROT | Filter element | PM-LNG1-C04-00053 | MI-LNG1-C04-K001A-00053
54 | LNG1 | C04 | Liquefaction | LNG1-C04-K001A | MR Compressor LP Stage A | Rotating - Centrifugal Compressor | Lube oil system failure | Bearing damage, forced shutdown | High | B | High | Medium | Lube oil pressure / temperature | Oil cooler inspection | 12 | Monthly | 4 | Yes | Cold Work | MECH-ROT |  | PM-LNG1-C04-00054 | MI-LNG1-C04-K001A-00054
55 | LNG1 | C04 | Liquefaction | LNG1-C04-K001A | MR Compressor LP Stage A | Rotating - Centrifugal Compressor | Coupling misalignment | Vibration, bearing wear | Medium | C | Medium | Low | Vibration analysis | Coupling alignment check | 12 | Monthly | 6 | Yes | Cold Work | MECH-ROT | Shims | PM-LNG1-C04-00055 | MI-LNG1-C04-K001A-00055
56 | LNG1 | C04 | Liquefaction | LNG1-C04-K001A | MR Compressor LP Stage A | Rotating - Centrifugal Compressor | Coupling misalignment | Vibration, bearing wear | Medium | C | Medium | Low | Vibration analysis | Coupling inspection & greasing | 6 | Monthly | 2 | No | Cold Work | MECH-ROT | Coupling grease | PM-LNG1-C04-00056 | MI-LNG1-C04-K001A-00056
57 | LNG1 | C04 | Liquefaction | LNG1-C04-K002B | MR Compressor LP Stage B | Rotating - Centrifugal Compressor | Bearing wear / overheating | Vibration increase, potential trip and process interruption | High | B | High | Medium | Vibration monitoring (online) | Vibration analysis (online trending) | 1 | Monthly | 1 | No | Cold Work | MECH-ROT |  | PM-LNG1-C04-00057 | MI-LNG1-C04-K002B-00057
58 | LNG1 | C04 | Liquefaction | LNG1-C04-K002B | MR Compressor LP Stage B | Rotating - Centrifugal Compressor | Bearing wear / overheating | Vibration increase, potential trip and process interruption | High | B | High | Medium | Vibration monitoring (online) | Bearing inspection & lubrication | 6 | Monthly | 4 | No | Cold Work | MECH-ROT | Grease, bearing | PM-LNG1-C04-00058 | MI-LNG1-C04-K002B-00058
59 | LNG1 | C04 | Liquefaction | LNG1-C04-K002B | MR Compressor LP Stage B | Rotating - Centrifugal Compressor | Bearing wear / overheating | Vibration increase, potential trip and process interruption | High | B | High | Medium | Vibration monitoring (online) | Lube oil sample & analysis | 3 | Monthly | 1 | No | Cold Work | MECH-ROT | Oil sample kit | PM-LNG1-C04-00059 | MI-LNG1-C04-K002B-00059
60 | LNG1 | C04 | Liquefaction | LNG1-C04-K002B | MR Compressor LP Stage B | Rotating - Centrifugal Compressor | Dry gas seal degradation | Seal gas leakage, potential flammable release | High | B | High | Medium | Seal gas flow / DP monitoring | Dry gas seal inspection & panel check | 12 | Monthly | 4 | Yes | Hot Work Permit | MECH-ROT | Seal kit | PM-LNG1-C04-00060 | MI-LNG1-C04-K002B-00060
61 | LNG1 | C04 | Liquefaction | LNG1-C04-K002B | MR Compressor LP Stage B | Rotating - Centrifugal Compressor | Dry gas seal degradation | Seal gas leakage, potential flammable release | High | B | High | Medium | Seal gas flow / DP monitoring | Seal gas flow / DP check | 1 | Monthly | 1 | No | Cold Work | INST |  | PM-LNG1-C04-00061 | MI-LNG1-C04-K002B-00061
62 | LNG1 | C04 | Liquefaction | LNG1-C04-K002B | MR Compressor LP Stage B | Rotating - Centrifugal Compressor | Impeller fouling / erosion | Reduced flow, reduced compression ratio | Medium | C | Medium | Low | Performance trending | Performance trending & efficiency calc | 3 | Monthly | 2 | No | Cold Work | MECH-ROT |  | PM-LNG1-C04-00062 | MI-LNG1-C04-K002B-00062
63 | LNG1 | C04 | Liquefaction | LNG1-C04-K002B | MR Compressor LP Stage B | Rotating - Centrifugal Compressor | Impeller fouling / erosion | Reduced flow, reduced compression ratio | Medium | C | Medium | Low | Performance trending | Impeller inspection (shutdown) | 48 | Monthly | 16 | Yes | Confined Space, Hot Work | MECH-ROT | Impeller set | PM-LNG1-C04-00063 | MI-LNG1-C04-K002B-00063
64 | LNG1 | C04 | Liquefaction | LNG1-C04-K002B | MR Compressor LP Stage B | Rotating - Centrifugal Compressor | Surge event | Mechanical damage to impeller and casing | High | B | High | Medium | Anti-surge control monitoring | Anti-surge controller function test | 12 | Monthly | 4 | No | Cold Work | INST |  | PM-LNG1-C04-00064 | MI-LNG1-C04-K002B-00064
65 | LNG1 | C04 | Liquefaction | LNG1-C04-K002B | MR Compressor LP Stage B | Rotating - Centrifugal Compressor | Surge event | Mechanical damage to impeller and casing | High | B | High | Medium | Anti-surge control monitoring | Anti-surge valve stroke test | 6 | Monthly | 2 | No | Cold Work | INST |  | PM-LNG1-C04-00065 | MI-LNG1-C04-K002B-00065
66 | LNG1 | C04 | Liquefaction | LNG1-C04-K002B | MR Compressor LP Stage B | Rotating - Centrifugal Compressor | Lube oil system failure | Bearing damage, forced shutdown | High | B | High | Medium | Lube oil pressure / temperature | Lube oil system inspection & top-up | 1 | Monthly | 2 | No | Cold Work | MECH-ROT | Lube oil | PM-LNG1-C04-00066 | MI-LNG1-C04-K002B-00066
67 | LNG1 | C04 | Liquefaction | LNG1-C04-K002B | MR Compressor LP Stage B | Rotating - Centrifugal Compressor | Lube oil system failure | Bearing damage, forced shutdown | High | B | High | Medium | Lube oil pressure / temperature | Lube oil filter change | 6 | Monthly | 3 | No | Cold Work | MECH-ROT | Filter element | PM-LNG1-C04-00067 | MI-LNG1-C04-K002B-00067
68 | LNG1 | C04 | Liquefaction | LNG1-C04-K002B | MR Compressor LP Stage B | Rotating - Centrifugal Compressor | Lube oil system failure | Bearing damage, forced shutdown | High | B | High | Medium | Lube oil pressure / temperature | Oil cooler inspection | 12 | Monthly | 4 | Yes | Cold Work | MECH-ROT |  | PM-LNG1-C04-00068 | MI-LNG1-C04-K002B-00068
69 | LNG1 | C04 | Liquefaction | LNG1-C04-K002B | MR Compressor LP Stage B | Rotating - Centrifugal Compressor | Coupling misalignment | Vibration, bearing wear | Medium | C | Medium | Low | Vibration analysis | Coupling alignment check | 12 | Monthly | 6 | Yes | Cold Work | MECH-ROT | Shims | PM-LNG1-C04-00069 | MI-LNG1-C04-K002B-00069
70 | LNG1 | C04 | Liquefaction | LNG1-C04-K002B | MR Compressor LP Stage B | Rotating - Centrifugal Compressor | Coupling misalignment | Vibration, bearing wear | Medium | C | Medium | Low | Vibration analysis | Coupling inspection & greasing | 6 | Monthly | 2 | No | Cold Work | MECH-ROT | Coupling grease | PM-LNG1-C04-00070 | MI-LNG1-C04-K002B-00070
71 | LNG1 | C01 | Feed Gas Compression | LNG1-C01-K004A | MR Compressor HP Stage A | Rotating - Centrifugal Compressor | Bearing wear / overheating | Vibration increase, potential trip and process interruption | High | B | High | Medium | Vibration monitoring (online) | Vibration analysis (online trending) | 1 | Monthly | 1 | No | Cold Work | MECH-ROT |  | PM-LNG1-C01-00071 | MI-LNG1-C01-K004A-00071
72 | LNG1 | C01 | Feed Gas Compression | LNG1-C01-K004A | MR Compressor HP Stage A | Rotating - Centrifugal Compressor | Bearing wear / overheating | Vibration increase, potential trip and process interruption | High | B | High | Medium | Vibration monitoring (online) | Bearing inspection & lubrication | 6 | Monthly | 4 | No | Cold Work | MECH-ROT | Grease, bearing | PM-LNG1-C01-00072 | MI-LNG1-C01-K004A-00072
73 | LNG1 | C01 | Feed Gas Compression | LNG1-C01-K004A | MR Compressor HP Stage A | Rotating - Centrifugal Compressor | Bearing wear / overheating | Vibration increase, potential trip and process interruption | High | B | High | Medium | Vibration monitoring (online) | Lube oil sample & analysis | 3 | Monthly | 1 | No | Cold Work | MECH-ROT | Oil sample kit | PM-LNG1-C01-00073 | MI-LNG1-C01-K004A-00073
74 | LNG1 | C01 | Feed Gas Compression | LNG1-C01-K004A | MR Compressor HP Stage A | Rotating - Centrifugal Compressor | Dry gas seal degradation | Seal gas leakage, potential flammable release | High | B | High | Medium | Seal gas flow / DP monitoring | Dry gas seal inspection & panel check | 12 | Monthly | 4 | Yes | Hot Work Permit | MECH-ROT | Seal kit | PM-LNG1-C01-00074 | MI-LNG1-C01-K004A-00074
75 | LNG1 | C01 | Feed Gas Compression | LNG1-C01-K004A | MR Compressor HP Stage A | Rotating - Centrifugal Compressor | Dry gas seal degradation | Seal gas leakage, potential flammable release | High | B | High | Medium | Seal gas flow / DP monitoring | Seal gas flow / DP check | 1 | Monthly | 1 | No | Cold Work | INST |  | PM-LNG1-C01-00075 | MI-LNG1-C01-K004A-00075
76 | LNG1 | C01 | Feed Gas Compression | LNG1-C01-K004A | MR Compressor HP Stage A | Rotating - Centrifugal Compressor | Impeller fouling / erosion | Reduced flow, reduced compression ratio | Medium | C | Medium | Low | Performance trending | Performance trending & efficiency calc | 3 | Monthly | 2 | No | Cold Work | MECH-ROT |  | PM-LNG1-C01-00076 | MI-LNG1-C01-K004A-00076
77 | LNG1 | C01 | Feed Gas Compression | LNG1-C01-K004A | MR Compressor HP Stage A | Rotating - Centrifugal Compressor | Impeller fouling / erosion | Reduced flow, reduced compression ratio | Medium | C | Medium | Low | Performance trending | Impeller inspection (shutdown) | 48 | Monthly | 16 | Yes | Confined Space, Hot Work | MECH-ROT | Impeller set | PM-LNG1-C01-00077 | MI-LNG1-C01-K004A-00077
78 | LNG1 | C01 | Feed Gas Compression | LNG1-C01-K004A | MR Compressor HP Stage A | Rotating - Centrifugal Compressor | Surge event | Mechanical damage to impeller and casing | High | B | High | Medium | Anti-surge control monitoring | Anti-surge controller function test | 12 | Monthly | 4 | No | Cold Work | INST |  | PM-LNG1-C01-00078 | MI-LNG1-C01-K004A-00078
79 | LNG1 | C01 | Feed Gas Compression | LNG1-C01-K004A | MR Compressor HP Stage A | Rotating - Centrifugal Compressor | Surge event | Mechanical damage to impeller and casing | High | B | High | Medium | Anti-surge control monitoring | Anti-surge valve stroke test | 6 | Monthly | 2 | No | Cold Work | INST |  | PM-LNG1-C01-00079 | MI-LNG1-C01-K004A-00079
80 | LNG1 | C01 | Feed Gas Compression | LNG1-C01-K004A | MR Compressor HP Stage A | Rotating - Centrifugal Compressor | Lube oil system failure | Bearing damage, forced shutdown | High | B | High | Medium | Lube oil pressure / temperature | Lube oil system inspection & top-up | 1 | Monthly | 2 | No | Cold Work | MECH-ROT | Lube oil | PM-LNG1-C01-00080 | MI-LNG1-C01-K004A-00080
81 | LNG1 | C01 | Feed Gas Compression | LNG1-C01-K004A | MR Compressor HP Stage A | Rotating - Centrifugal Compressor | Lube oil system failure | Bearing damage, forced shutdown | High | B | High | Medium | Lube oil pressure / temperature | Lube oil filter change | 6 | Monthly | 3 | No | Cold Work | MECH-ROT | Filter element | PM-LNG1-C01-00081 | MI-LNG1-C01-K004A-00081
82 | LNG1 | C01 | Feed Gas Compression | LNG1-C01-K004A | MR Compressor HP Stage A | Rotating - Centrifugal Compressor | Lube oil system failure | Bearing damage, forced shutdown | High | B | High | Medium | Lube oil pressure / temperature | Oil cooler inspection | 12 | Monthly | 4 | Yes | Cold Work | MECH-ROT |  | PM-LNG1-C01-00082 | MI-LNG1-C01-K004A-00082
83 | LNG1 | C01 | Feed Gas Compression | LNG1-C01-K004A | MR Compressor HP Stage A | Rotating - Centrifugal Compressor | Coupling misalignment | Vibration, bearing wear | Medium | C | Medium | Low | Vibration analysis | Coupling alignment check | 12 | Monthly | 6 | Yes | Cold Work | MECH-ROT | Shims | PM-LNG1-C01-00083 | MI-LNG1-C01-K004A-00083
84 | LNG1 | C01 | Feed Gas Compression | LNG1-C01-K004A | MR Compressor HP Stage A | Rotating - Centrifugal Compressor | Coupling misalignment | Vibration, bearing wear | Medium | C | Medium | Low | Vibration analysis | Coupling inspection & greasing | 6 | Monthly | 2 | No | Cold Work | MECH-ROT | Coupling grease | PM-LNG1-C01-00084 | MI-LNG1-C01-K004A-00084
85 | LNG1 | C01 | Feed Gas Compression | LNG1-C01-K005B | MR Compressor HP Stage B | Rotating - Centrifugal Compressor | Bearing wear / overheating | Vibration increase, potential trip and process interruption | High | B | High | Medium | Vibration monitoring (online) | Vibration analysis (online trending) | 1 | Monthly | 1 | No | Cold Work | MECH-ROT |  | PM-LNG1-C01-00085 | MI-LNG1-C01-K005B-00085
86 | LNG1 | C01 | Feed Gas Compression | LNG1-C01-K005B | MR Compressor HP Stage B | Rotating - Centrifugal Compressor | Bearing wear / overheating | Vibration increase, potential trip and process interruption | High | B | High | Medium | Vibration monitoring (online) | Bearing inspection & lubrication | 6 | Monthly | 4 | No | Cold Work | MECH-ROT | Grease, bearing | PM-LNG1-C01-00086 | MI-LNG1-C01-K005B-00086
87 | LNG1 | C01 | Feed Gas Compression | LNG1-C01-K005B | MR Compressor HP Stage B | Rotating - Centrifugal Compressor | Bearing wear / overheating | Vibration increase, potential trip and process interruption | High | B | High | Medium | Vibration monitoring (online) | Lube oil sample & analysis | 3 | Monthly | 1 | No | Cold Work | MECH-ROT | Oil sample kit | PM-LNG1-C01-00087 | MI-LNG1-C01-K005B-00087
88 | LNG1 | C01 | Feed Gas Compression | LNG1-C01-K005B | MR Compressor HP Stage B | Rotating - Centrifugal Compressor | Dry gas seal degradation | Seal gas leakage, potential flammable release | High | B | High | Medium | Seal gas flow / DP monitoring | Dry gas seal inspection & panel check | 12 | Monthly | 4 | Yes | Hot Work Permit | MECH-ROT | Seal kit | PM-LNG1-C01-00088 | MI-LNG1-C01-K005B-00088
89 | LNG1 | C01 | Feed Gas Compression | LNG1-C01-K005B | MR Compressor HP Stage B | Rotating - Centrifugal Compressor | Dry gas seal degradation | Seal gas leakage, potential flammable release | High | B | High | Medium | Seal gas flow / DP monitoring | Seal gas flow / DP check | 1 | Monthly | 1 | No | Cold Work | INST |  | PM-LNG1-C01-00089 | MI-LNG1-C01-K005B-00089
90 | LNG1 | C01 | Feed Gas Compression | LNG1-C01-K005B | MR Compressor HP Stage B | Rotating - Centrifugal Compressor | Impeller fouling / erosion | Reduced flow, reduced compression ratio | Medium | C | Medium | Low | Performance trending | Performance trending & efficiency calc | 3 | Monthly | 2 | No | Cold Work | MECH-ROT |  | PM-LNG1-C01-00090 | MI-LNG1-C01-K005B-00090
91 | LNG1 | C01 | Feed Gas Compression | LNG1-C01-K005B | MR Compressor HP Stage B | Rotating - Centrifugal Compressor | Impeller fouling / erosion | Reduced flow, reduced compression ratio | Medium | C | Medium | Low | Performance trending | Impeller inspection (shutdown) | 48 | Monthly | 16 | Yes | Confined Space, Hot Work | MECH-ROT | Impeller set | PM-LNG1-C01-00091 | MI-LNG1-C01-K005B-00091
92 | LNG1 | C01 | Feed Gas Compression | LNG1-C01-K005B | MR Compressor HP Stage B | Rotating - Centrifugal Compressor | Surge event | Mechanical damage to impeller and casing | High | B | High | Medium | Anti-surge control monitoring | Anti-surge controller function test | 12 | Monthly | 4 | No | Cold Work | INST |  | PM-LNG1-C01-00092 | MI-LNG1-C01-K005B-00092
93 | LNG1 | C01 | Feed Gas Compression | LNG1-C01-K005B | MR Compressor HP Stage B | Rotating - Centrifugal Compressor | Surge event | Mechanical damage to impeller and casing | High | B | High | Medium | Anti-surge control monitoring | Anti-surge valve stroke test | 6 | Monthly | 2 | No | Cold Work | INST |  | PM-LNG1-C01-00093 | MI-LNG1-C01-K005B-00093
94 | LNG1 | C01 | Feed Gas Compression | LNG1-C01-K005B | MR Compressor HP Stage B | Rotating - Centrifugal Compressor | Lube oil system failure | Bearing damage, forced shutdown | High | B | High | Medium | Lube oil pressure / temperature | Lube oil system inspection & top-up | 1 | Monthly | 2 | No | Cold Work | MECH-ROT | Lube oil | PM-LNG1-C01-00094 | MI-LNG1-C01-K005B-00094
95 | LNG1 | C01 | Feed Gas Compression | LNG1-C01-K005B | MR Compressor HP Stage B | Rotating - Centrifugal Compressor | Lube oil system failure | Bearing damage, forced shutdown | High | B | High | Medium | Lube oil pressure / temperature | Lube oil filter change | 6 | Monthly | 3 | No | Cold Work | MECH-ROT | Filter element | PM-LNG1-C01-00095 | MI-LNG1-C01-K005B-00095
96 | LNG1 | C01 | Feed Gas Compression | LNG1-C01-K005B | MR Compressor HP Stage B | Rotating - Centrifugal Compressor | Lube oil system failure | Bearing damage, forced shutdown | High | B | High | Medium | Lube oil pressure / temperature | Oil cooler inspection | 12 | Monthly | 4 | Yes | Cold Work | MECH-ROT |  | PM-LNG1-C01-00096 | MI-LNG1-C01-K005B-00096
97 | LNG1 | C01 | Feed Gas Compression | LNG1-C01-K005B | MR Compressor HP Stage B | Rotating - Centrifugal Compressor | Coupling misalignment | Vibration, bearing wear | Medium | C | Medium | Low | Vibration analysis | Coupling alignment check | 12 | Monthly | 6 | Yes | Cold Work | MECH-ROT | Shims | PM-LNG1-C01-00097 | MI-LNG1-C01-K005B-00097
98 | LNG1 | C01 | Feed Gas Compression | LNG1-C01-K005B | MR Compressor HP Stage B | Rotating - Centrifugal Compressor | Coupling misalignment | Vibration, bearing wear | Medium | C | Medium | Low | Vibration analysis | Coupling inspection & greasing | 6 | Monthly | 2 | No | Cold Work | MECH-ROT | Coupling grease | PM-LNG1-C01-00098 | MI-LNG1-C01-K005B-00098
99 | LNG1 | C01 | Feed Gas Compression | LNG1-C01-K006A | Propane Compressor A | Rotating - Centrifugal Compressor | Bearing wear / overheating | Vibration increase, potential trip and process interruption | High | B | High | Medium | Vibration monitoring (online) | Vibration analysis (online trending) | 1 | Monthly | 1 | No | Cold Work | MECH-ROT |  | PM-LNG1-C01-00099 | MI-LNG1-C01-K006A-00099
100 | LNG1 | C01 | Feed Gas Compression | LNG1-C01-K006A | Propane Compressor A | Rotating - Centrifugal Compressor | Bearing wear / overheating | Vibration increase, potential trip and process interruption | High | B | High | Medium | Vibration monitoring (online) | Bearing inspection & lubrication | 6 | Monthly | 4 | No | Cold Work | MECH-ROT | Grease, bearing | PM-LNG1-C01-00100 | MI-LNG1-C01-K006A-00100
101 | LNG1 | C01 | Feed Gas Compression | LNG1-C01-K006A | Propane Compressor A | Rotating - Centrifugal Compressor | Bearing wear / overheating | Vibration increase, potential trip and process interruption | High | B | High | Medium | Vibration monitoring (online) | Lube oil sample & analysis | 3 | Monthly | 1 | No | Cold Work | MECH-ROT | Oil sample kit | PM-LNG1-C01-00101 | MI-LNG1-C01-K006A-00101
102 | LNG1 | C01 | Feed Gas Compression | LNG1-C01-K006A | Propane Compressor A | Rotating - Centrifugal Compressor | Dry gas seal degradation | Seal gas leakage, potential flammable release | High | B | High | Medium | Seal gas flow / DP monitoring | Dry gas seal inspection & panel check | 12 | Monthly | 4 | Yes | Hot Work Permit | MECH-ROT | Seal kit | PM-LNG1-C01-00102 | MI-LNG1-C01-K006A-00102
103 | LNG1 | C01 | Feed Gas Compression | LNG1-C01-K006A | Propane Compressor A | Rotating - Centrifugal Compressor | Dry gas seal degradation | Seal gas leakage, potential flammable release | High | B | High | Medium | Seal gas flow / DP monitoring | Seal gas flow / DP check | 1 | Monthly | 1 | No | Cold Work | INST |  | PM-LNG1-C01-00103 | MI-LNG1-C01-K006A-00103
104 | LNG1 | C01 | Feed Gas Compression | LNG1-C01-K006A | Propane Compressor A | Rotating - Centrifugal Compressor | Impeller fouling / erosion | Reduced flow, reduced compression ratio | Medium | C | Medium | Low | Performance trending | Performance trending & efficiency calc | 3 | Monthly | 2 | No | Cold Work | MECH-ROT |  | PM-LNG1-C01-00104 | MI-LNG1-C01-K006A-00104
105 | LNG1 | C01 | Feed Gas Compression | LNG1-C01-K006A | Propane Compressor A | Rotating - Centrifugal Compressor | Impeller fouling / erosion | Reduced flow, reduced compression ratio | Medium | C | Medium | Low | Performance trending | Impeller inspection (shutdown) | 48 | Monthly | 16 | Yes | Confined Space, Hot Work | MECH-ROT | Impeller set | PM-LNG1-C01-00105 | MI-LNG1-C01-K006A-00105
106 | LNG1 | C01 | Feed Gas Compression | LNG1-C01-K006A | Propane Compressor A | Rotating - Centrifugal Compressor | Surge event | Mechanical damage to impeller and casing | High | B | High | Medium | Anti-surge control monitoring | Anti-surge controller function test | 12 | Monthly | 4 | No | Cold Work | INST |  | PM-LNG1-C01-00106 | MI-LNG1-C01-K006A-00106
107 | LNG1 | C01 | Feed Gas Compression | LNG1-C01-K006A | Propane Compressor A | Rotating - Centrifugal Compressor | Surge event | Mechanical damage to impeller and casing | High | B | High | Medium | Anti-surge control monitoring | Anti-surge valve stroke test | 6 | Monthly | 2 | No | Cold Work | INST |  | PM-LNG1-C01-00107 | MI-LNG1-C01-K006A-00107
108 | LNG1 | C01 | Feed Gas Compression | LNG1-C01-K006A | Propane Compressor A | Rotating - Centrifugal Compressor | Lube oil system failure | Bearing damage, forced shutdown | High | B | High | Medium | Lube oil pressure / temperature | Lube oil system inspection & top-up | 1 | Monthly | 2 | No | Cold Work | MECH-ROT | Lube oil | PM-LNG1-C01-00108 | MI-LNG1-C01-K006A-00108
109 | LNG1 | C01 | Feed Gas Compression | LNG1-C01-K006A | Propane Compressor A | Rotating - Centrifugal Compressor | Lube oil system failure | Bearing damage, forced shutdown | High | B | High | Medium | Lube oil pressure / temperature | Lube oil filter change | 6 | Monthly | 3 | No | Cold Work | MECH-ROT | Filter element | PM-LNG1-C01-00109 | MI-LNG1-C01-K006A-00109
110 | LNG1 | C01 | Feed Gas Compression | LNG1-C01-K006A | Propane Compressor A | Rotating - Centrifugal Compressor | Lube oil system failure | Bearing damage, forced shutdown | High | B | High | Medium | Lube oil pressure / temperature | Oil cooler inspection | 12 | Monthly | 4 | Yes | Cold Work | MECH-ROT |  | PM-LNG1-C01-00110 | MI-LNG1-C01-K006A-00110
111 | LNG1 | C01 | Feed Gas Compression | LNG1-C01-K006A | Propane Compressor A | Rotating - Centrifugal Compressor | Coupling misalignment | Vibration, bearing wear | Medium | C | Medium | Low | Vibration analysis | Coupling alignment check | 12 | Monthly | 6 | Yes | Cold Work | MECH-ROT | Shims | PM-LNG1-C01-00111 | MI-LNG1-C01-K006A-00111
112 | LNG1 | C01 | Feed Gas Compression | LNG1-C01-K006A | Propane Compressor A | Rotating - Centrifugal Compressor | Coupling misalignment | Vibration, bearing wear | Medium | C | Medium | Low | Vibration analysis | Coupling inspection & greasing | 6 | Monthly | 2 | No | Cold Work | MECH-ROT | Coupling grease | PM-LNG1-C01-00112 | MI-LNG1-C01-K006A-00112
113 | LNG1 | C01 | Feed Gas Compression | LNG1-C01-K007B | Propane Compressor B | Rotating - Centrifugal Compressor | Bearing wear / overheating | Vibration increase, potential trip and process interruption | High | B | High | Medium | Vibration monitoring (online) | Vibration analysis (online trending) | 1 | Monthly | 1 | No | Cold Work | MECH-ROT |  | PM-LNG1-C01-00113 | MI-LNG1-C01-K007B-00113
114 | LNG1 | C01 | Feed Gas Compression | LNG1-C01-K007B | Propane Compressor B | Rotating - Centrifugal Compressor | Bearing wear / overheating | Vibration increase, potential trip and process interruption | High | B | High | Medium | Vibration monitoring (online) | Bearing inspection & lubrication | 6 | Monthly | 4 | No | Cold Work | MECH-ROT | Grease, bearing | PM-LNG1-C01-00114 | MI-LNG1-C01-K007B-00114
115 | LNG1 | C01 | Feed Gas Compression | LNG1-C01-K007B | Propane Compressor B | Rotating - Centrifugal Compressor | Bearing wear / overheating | Vibration increase, potential trip and process interruption | High | B | High | Medium | Vibration monitoring (online) | Lube oil sample & analysis | 3 | Monthly | 1 | No | Cold Work | MECH-ROT | Oil sample kit | PM-LNG1-C01-00115 | MI-LNG1-C01-K007B-00115
116 | LNG1 | C01 | Feed Gas Compression | LNG1-C01-K007B | Propane Compressor B | Rotating - Centrifugal Compressor | Dry gas seal degradation | Seal gas leakage, potential flammable release | High | B | High | Medium | Seal gas flow / DP monitoring | Dry gas seal inspection & panel check | 12 | Monthly | 4 | Yes | Hot Work Permit | MECH-ROT | Seal kit | PM-LNG1-C01-00116 | MI-LNG1-C01-K007B-00116
117 | LNG1 | C01 | Feed Gas Compression | LNG1-C01-K007B | Propane Compressor B | Rotating - Centrifugal Compressor | Dry gas seal degradation | Seal gas leakage, potential flammable release | High | B | High | Medium | Seal gas flow / DP monitoring | Seal gas flow / DP check | 1 | Monthly | 1 | No | Cold Work | INST |  | PM-LNG1-C01-00117 | MI-LNG1-C01-K007B-00117
118 | LNG1 | C01 | Feed Gas Compression | LNG1-C01-K007B | Propane Compressor B | Rotating - Centrifugal Compressor | Impeller fouling / erosion | Reduced flow, reduced compression ratio | Medium | C | Medium | Low | Performance trending | Performance trending & efficiency calc | 3 | Monthly | 2 | No | Cold Work | MECH-ROT |  | PM-LNG1-C01-00118 | MI-LNG1-C01-K007B-00118
119 | LNG1 | C01 | Feed Gas Compression | LNG1-C01-K007B | Propane Compressor B | Rotating - Centrifugal Compressor | Impeller fouling / erosion | Reduced flow, reduced compression ratio | Medium | C | Medium | Low | Performance trending | Impeller inspection (shutdown) | 48 | Monthly | 16 | Yes | Confined Space, Hot Work | MECH-ROT | Impeller set | PM-LNG1-C01-00119 | MI-LNG1-C01-K007B-00119
120 | LNG1 | C01 | Feed Gas Compression | LNG1-C01-K007B | Propane Compressor B | Rotating - Centrifugal Compressor | Surge event | Mechanical damage to impeller and casing | High | B | High | Medium | Anti-surge control monitoring | Anti-surge controller function test | 12 | Monthly | 4 | No | Cold Work | INST |  | PM-LNG1-C01-00120 | MI-LNG1-C01-K007B-00120
121 | LNG1 | C01 | Feed Gas Compression | LNG1-C01-K007B | Propane Compressor B | Rotating - Centrifugal Compressor | Surge event | Mechanical damage to impeller and casing | High | B | High | Medium | Anti-surge control monitoring | Anti-surge valve stroke test | 6 | Monthly | 2 | No | Cold Work | INST |  | PM-LNG1-C01-00121 | MI-LNG1-C01-K007B-00121
122 | LNG1 | C01 | Feed Gas Compression | LNG1-C01-K007B | Propane Compressor B | Rotating - Centrifugal Compressor | Lube oil system failure | Bearing damage, forced shutdown | High | B | High | Medium | Lube oil pressure / temperature | Lube oil system inspection & top-up | 1 | Monthly | 2 | No | Cold Work | MECH-ROT | Lube oil | PM-LNG1-C01-00122 | MI-LNG1-C01-K007B-00122
123 | LNG1 | C01 | Feed Gas Compression | LNG1-C01-K007B | Propane Compressor B | Rotating - Centrifugal Compressor | Lube oil system failure | Bearing damage, forced shutdown | High | B | High | Medium | Lube oil pressure / temperature | Lube oil filter change | 6 | Monthly | 3 | No | Cold Work | MECH-ROT | Filter element | PM-LNG1-C01-00123 | MI-LNG1-C01-K007B-00123
124 | LNG1 | C01 | Feed Gas Compression | LNG1-C01-K007B | Propane Compressor B | Rotating - Centrifugal Compressor | Lube oil system failure | Bearing damage, forced shutdown | High | B | High | Medium | Lube oil pressure / temperature | Oil cooler inspection | 12 | Monthly | 4 | Yes | Cold Work | MECH-ROT |  | PM-LNG1-C01-00124 | MI-LNG1-C01-K007B-00124
125 | LNG1 | C01 | Feed Gas Compression | LNG1-C01-K007B | Propane Compressor B | Rotating - Centrifugal Compressor | Coupling misalignment | Vibration, bearing wear | Medium | C | Medium | Low | Vibration analysis | Coupling alignment check | 12 | Monthly | 6 | Yes | Cold Work | MECH-ROT | Shims | PM-LNG1-C01-00125 | MI-LNG1-C01-K007B-00125
126 | LNG1 | C01 | Feed Gas Compression | LNG1-C01-K007B | Propane Compressor B | Rotating - Centrifugal Compressor | Coupling misalignment | Vibration, bearing wear | Medium | C | Medium | Low | Vibration analysis | Coupling inspection & greasing | 6 | Monthly | 2 | No | Cold Work | MECH-ROT | Coupling grease | PM-LNG1-C01-00126 | MI-LNG1-C01-K007B-00126
127 | LNG1 | C01 | Feed Gas Compression | LNG1-C01-K008A | Fuel Gas Compressor A | Rotating - Reciprocating Compressor | Piston ring wear | Reduced compression efficiency, gas blow-by | Medium | C | Medium | Low | Pressure differential monitoring | Cylinder performance check (temp/pressure) | 1 | Monthly | 2 | No | Cold Work | MECH-ROT |  | PM-LNG1-C01-00127 | MI-LNG1-C01-K008A-00127
128 | LNG1 | C01 | Feed Gas Compression | LNG1-C01-K008A | Fuel Gas Compressor A | Rotating - Reciprocating Compressor | Piston ring wear | Reduced compression efficiency, gas blow-by | Medium | C | Medium | Low | Pressure differential monitoring | Piston ring inspection & replacement | 12 | Monthly | 12 | Yes | Cold Work | MECH-ROT | Piston ring set | PM-LNG1-C01-00128 | MI-LNG1-C01-K008A-00128
129 | LNG1 | C01 | Feed Gas Compression | LNG1-C01-K008A | Fuel Gas Compressor A | Rotating - Reciprocating Compressor | Valve failure (suction/discharge) | Loss of compression, capacity reduction | High | B | High | Medium | Temperature monitoring per cylinder | Valve temperature survey (IR) | 1 | Monthly | 2 | No | Cold Work | MECH-ROT |  | PM-LNG1-C01-00129 | MI-LNG1-C01-K008A-00129
130 | LNG1 | C01 | Feed Gas Compression | LNG1-C01-K008A | Fuel Gas Compressor A | Rotating - Reciprocating Compressor | Valve failure (suction/discharge) | Loss of compression, capacity reduction | High | B | High | Medium | Temperature monitoring per cylinder | Valve overhaul | 12 | Monthly | 8 | Yes | Cold Work | MECH-ROT | Valve kit | PM-LNG1-C01-00130 | MI-LNG1-C01-K008A-00130
131 | LNG1 | C01 | Feed Gas Compression | LNG1-C01-K008A | Fuel Gas Compressor A | Rotating - Reciprocating Compressor | Packing seal leak | Fugitive emission, potential ignition | High | B | High | Medium | Leak detection / gas monitoring | Packing leak inspection | 1 | Monthly | 1 | No | Gas Test, Cold Work | MECH-ROT |  | PM-LNG1-C01-00131 | MI-LNG1-C01-K008A-00131
132 | LNG1 | C01 | Feed Gas Compression | LNG1-C01-K008A | Fuel Gas Compressor A | Rotating - Reciprocating Compressor | Packing seal leak | Fugitive emission, potential ignition | High | B | High | Medium | Leak detection / gas monitoring | Packing replacement | 12 | Monthly | 8 | Yes | Gas Test, Hot Work | MECH-ROT | Packing set | PM-LNG1-C01-00132 | MI-LNG1-C01-K008A-00132
133 | LNG1 | C01 | Feed Gas Compression | LNG1-C01-K008A | Fuel Gas Compressor A | Rotating - Reciprocating Compressor | Crankshaft bearing wear | Vibration, potential catastrophic failure | High | B | High | Medium | Vibration & lube oil analysis | Vibration analysis & bearing check | 3 | Monthly | 2 | No | Cold Work | MECH-ROT |  | PM-LNG1-C01-00133 | MI-LNG1-C01-K008A-00133
134 | LNG1 | C01 | Feed Gas Compression | LNG1-C01-K008A | Fuel Gas Compressor A | Rotating - Reciprocating Compressor | Crankshaft bearing wear | Vibration, potential catastrophic failure | High | B | High | Medium | Vibration & lube oil analysis | Bearing clearance check | 24 | Monthly | 16 | Yes | Cold Work | MECH-ROT | Bearing set | PM-LNG1-C01-00134 | MI-LNG1-C01-K008A-00134
135 | LNG1 | C01 | Feed Gas Compression | LNG1-C01-K008A | Fuel Gas Compressor A | Rotating - Reciprocating Compressor | Rod breakage | Catastrophic failure, loss of containment | Critical | A | High | High | Vibration / rod drop monitoring | Rod drop monitoring check | 1 | Monthly | 1 | No | Cold Work | INST |  | PM-LNG1-C01-00135 | MI-LNG1-C01-K008A-00135
136 | LNG1 | C01 | Feed Gas Compression | LNG1-C01-K008A | Fuel Gas Compressor A | Rotating - Reciprocating Compressor | Rod breakage | Catastrophic failure, loss of containment | Critical | A | High | High | Vibration / rod drop monitoring | Piston rod inspection | 12 | Monthly | 8 | Yes | Cold Work | MECH-ROT |  | PM-LNG1-C01-00136 | MI-LNG1-C01-K008A-00136
137 | LNG1 | C01 | Feed Gas Compression | LNG1-C01-K009B | Fuel Gas Compressor B | Rotating - Reciprocating Compressor | Piston ring wear | Reduced compression efficiency, gas blow-by | Medium | C | Medium | Low | Pressure differential monitoring | Cylinder performance check (temp/pressure) | 1 | Monthly | 2 | No | Cold Work | MECH-ROT |  | PM-LNG1-C01-00137 | MI-LNG1-C01-K009B-00137
138 | LNG1 | C01 | Feed Gas Compression | LNG1-C01-K009B | Fuel Gas Compressor B | Rotating - Reciprocating Compressor | Piston ring wear | Reduced compression efficiency, gas blow-by | Medium | C | Medium | Low | Pressure differential monitoring | Piston ring inspection & replacement | 12 | Monthly | 12 | Yes | Cold Work | MECH-ROT | Piston ring set | PM-LNG1-C01-00138 | MI-LNG1-C01-K009B-00138
139 | LNG1 | C01 | Feed Gas Compression | LNG1-C01-K009B | Fuel Gas Compressor B | Rotating - Reciprocating Compressor | Valve failure (suction/discharge) | Loss of compression, capacity reduction | High | B | High | Medium | Temperature monitoring per cylinder | Valve temperature survey (IR) | 1 | Monthly | 2 | No | Cold Work | MECH-ROT |  | PM-LNG1-C01-00139 | MI-LNG1-C01-K009B-00139
140 | LNG1 | C01 | Feed Gas Compression | LNG1-C01-K009B | Fuel Gas Compressor B | Rotating - Reciprocating Compressor | Valve failure (suction/discharge) | Loss of compression, capacity reduction | High | B | High | Medium | Temperature monitoring per cylinder | Valve overhaul | 12 | Monthly | 8 | Yes | Cold Work | MECH-ROT | Valve kit | PM-LNG1-C01-00140 | MI-LNG1-C01-K009B-00140
141 | LNG1 | C01 | Feed Gas Compression | LNG1-C01-K009B | Fuel Gas Compressor B | Rotating - Reciprocating Compressor | Packing seal leak | Fugitive emission, potential ignition | High | B | High | Medium | Leak detection / gas monitoring | Packing leak inspection | 1 | Monthly | 1 | No | Gas Test, Cold Work | MECH-ROT |  | PM-LNG1-C01-00141 | MI-LNG1-C01-K009B-00141
142 | LNG1 | C01 | Feed Gas Compression | LNG1-C01-K009B | Fuel Gas Compressor B | Rotating - Reciprocating Compressor | Packing seal leak | Fugitive emission, potential ignition | High | B | High | Medium | Leak detection / gas monitoring | Packing replacement | 12 | Monthly | 8 | Yes | Gas Test, Hot Work | MECH-ROT | Packing set | PM-LNG1-C01-00142 | MI-LNG1-C01-K009B-00142
143 | LNG1 | C01 | Feed Gas Compression | LNG1-C01-K009B | Fuel Gas Compressor B | Rotating - Reciprocating Compressor | Crankshaft bearing wear | Vibration, potential catastrophic failure | High | B | High | Medium | Vibration & lube oil analysis | Vibration analysis & bearing check | 3 | Monthly | 2 | No | Cold Work | MECH-ROT |  | PM-LNG1-C01-00143 | MI-LNG1-C01-K009B-00143
144 | LNG1 | C01 | Feed Gas Compression | LNG1-C01-K009B | Fuel Gas Compressor B | Rotating - Reciprocating Compressor | Crankshaft bearing wear | Vibration, potential catastrophic failure | High | B | High | Medium | Vibration & lube oil analysis | Bearing clearance check | 24 | Monthly | 16 | Yes | Cold Work | MECH-ROT | Bearing set | PM-LNG1-C01-00144 | MI-LNG1-C01-K009B-00144
145 | LNG1 | C01 | Feed Gas Compression | LNG1-C01-K009B | Fuel Gas Compressor B | Rotating - Reciprocating Compressor | Rod breakage | Catastrophic failure, loss of containment | Critical | A | High | High | Vibration / rod drop monitoring | Rod drop monitoring check | 1 | Monthly | 1 | No | Cold Work | INST |  | PM-LNG1-C01-00145 | MI-LNG1-C01-K009B-00145
146 | LNG1 | C01 | Feed Gas Compression | LNG1-C01-K009B | Fuel Gas Compressor B | Rotating - Reciprocating Compressor | Rod breakage | Catastrophic failure, loss of containment | Critical | A | High | High | Vibration / rod drop monitoring | Piston rod inspection | 12 | Monthly | 8 | Yes | Cold Work | MECH-ROT |  | PM-LNG1-C01-00146 | MI-LNG1-C01-K009B-00146
147 | LNG1 | C01 | Feed Gas Compression | LNG1-C01-K010A | Instrument Air Compressor A | Rotating - Reciprocating Compressor | Piston ring wear | Reduced compression efficiency, gas blow-by | Medium | C | Medium | Low | Pressure differential monitoring | Cylinder performance check (temp/pressure) | 1 | Monthly | 2 | No | Cold Work | MECH-ROT |  | PM-LNG1-C01-00147 | MI-LNG1-C01-K010A-00147
148 | LNG1 | C01 | Feed Gas Compression | LNG1-C01-K010A | Instrument Air Compressor A | Rotating - Reciprocating Compressor | Piston ring wear | Reduced compression efficiency, gas blow-by | Medium | C | Medium | Low | Pressure differential monitoring | Piston ring inspection & replacement | 12 | Monthly | 12 | Yes | Cold Work | MECH-ROT | Piston ring set | PM-LNG1-C01-00148 | MI-LNG1-C01-K010A-00148
149 | LNG1 | C01 | Feed Gas Compression | LNG1-C01-K010A | Instrument Air Compressor A | Rotating - Reciprocating Compressor | Valve failure (suction/discharge) | Loss of compression, capacity reduction | High | B | High | Medium | Temperature monitoring per cylinder | Valve temperature survey (IR) | 1 | Monthly | 2 | No | Cold Work | MECH-ROT |  | PM-LNG1-C01-00149 | MI-LNG1-C01-K010A-00149
150 | LNG1 | C01 | Feed Gas Compression | LNG1-C01-K010A | Instrument Air Compressor A | Rotating - Reciprocating Compressor | Valve failure (suction/discharge) | Loss of compression, capacity reduction | High | B | High | Medium | Temperature monitoring per cylinder | Valve overhaul | 12 | Monthly | 8 | Yes | Cold Work | MECH-ROT | Valve kit | PM-LNG1-C01-00150 | MI-LNG1-C01-K010A-00150
151 | LNG1 | C01 | Feed Gas Compression | LNG1-C01-K010A | Instrument Air Compressor A | Rotating - Reciprocating Compressor | Packing seal leak | Fugitive emission, potential ignition | High | B | High | Medium | Leak detection / gas monitoring | Packing leak inspection | 1 | Monthly | 1 | No | Gas Test, Cold Work | MECH-ROT |  | PM-LNG1-C01-00151 | MI-LNG1-C01-K010A-00151
152 | LNG1 | C01 | Feed Gas Compression | LNG1-C01-K010A | Instrument Air Compressor A | Rotating - Reciprocating Compressor | Packing seal leak | Fugitive emission, potential ignition | High | B | High | Medium | Leak detection / gas monitoring | Packing replacement | 12 | Monthly | 8 | Yes | Gas Test, Hot Work | MECH-ROT | Packing set | PM-LNG1-C01-00152 | MI-LNG1-C01-K010A-00152
153 | LNG1 | C01 | Feed Gas Compression | LNG1-C01-K010A | Instrument Air Compressor A | Rotating - Reciprocating Compressor | Crankshaft bearing wear | Vibration, potential catastrophic failure | High | B | High | Medium | Vibration & lube oil analysis | Vibration analysis & bearing check | 3 | Monthly | 2 | No | Cold Work | MECH-ROT |  | PM-LNG1-C01-00153 | MI-LNG1-C01-K010A-00153
154 | LNG1 | C01 | Feed Gas Compression | LNG1-C01-K010A | Instrument Air Compressor A | Rotating - Reciprocating Compressor | Crankshaft bearing wear | Vibration, potential catastrophic failure | High | B | High | Medium | Vibration & lube oil analysis | Bearing clearance check | 24 | Monthly | 16 | Yes | Cold Work | MECH-ROT | Bearing set | PM-LNG1-C01-00154 | MI-LNG1-C01-K010A-00154
155 | LNG1 | C01 | Feed Gas Compression | LNG1-C01-K010A | Instrument Air Compressor A | Rotating - Reciprocating Compressor | Rod breakage | Catastrophic failure, loss of containment | Critical | A | High | High | Vibration / rod drop monitoring | Rod drop monitoring check | 1 | Monthly | 1 | No | Cold Work | INST |  | PM-LNG1-C01-00155 | MI-LNG1-C01-K010A-00155
156 | LNG1 | C01 | Feed Gas Compression | LNG1-C01-K010A | Instrument Air Compressor A | Rotating - Reciprocating Compressor | Rod breakage | Catastrophic failure, loss of containment | Critical | A | High | High | Vibration / rod drop monitoring | Piston rod inspection | 12 | Monthly | 8 | Yes | Cold Work | MECH-ROT |  | PM-LNG1-C01-00156 | MI-LNG1-C01-K010A-00156
157 | LNG1 | C01 | Feed Gas Compression | LNG1-C01-K011B | Instrument Air Compressor B | Rotating - Reciprocating Compressor | Piston ring wear | Reduced compression efficiency, gas blow-by | Medium | C | Medium | Low | Pressure differential monitoring | Cylinder performance check (temp/pressure) | 1 | Monthly | 2 | No | Cold Work | MECH-ROT |  | PM-LNG1-C01-00157 | MI-LNG1-C01-K011B-00157
158 | LNG1 | C01 | Feed Gas Compression | LNG1-C01-K011B | Instrument Air Compressor B | Rotating - Reciprocating Compressor | Piston ring wear | Reduced compression efficiency, gas blow-by | Medium | C | Medium | Low | Pressure differential monitoring | Piston ring inspection & replacement | 12 | Monthly | 12 | Yes | Cold Work | MECH-ROT | Piston ring set | PM-LNG1-C01-00158 | MI-LNG1-C01-K011B-00158
159 | LNG1 | C01 | Feed Gas Compression | LNG1-C01-K011B | Instrument Air Compressor B | Rotating - Reciprocating Compressor | Valve failure (suction/discharge) | Loss of compression, capacity reduction | High | B | High | Medium | Temperature monitoring per cylinder | Valve temperature survey (IR) | 1 | Monthly | 2 | No | Cold Work | MECH-ROT |  | PM-LNG1-C01-00159 | MI-LNG1-C01-K011B-00159
160 | LNG1 | C01 | Feed Gas Compression | LNG1-C01-K011B | Instrument Air Compressor B | Rotating - Reciprocating Compressor | Valve failure (suction/discharge) | Loss of compression, capacity reduction | High | B | High | Medium | Temperature monitoring per cylinder | Valve overhaul | 12 | Monthly | 8 | Yes | Cold Work | MECH-ROT | Valve kit | PM-LNG1-C01-00160 | MI-LNG1-C01-K011B-00160
161 | LNG1 | C01 | Feed Gas Compression | LNG1-C01-K011B | Instrument Air Compressor B | Rotating - Reciprocating Compressor | Packing seal leak | Fugitive emission, potential ignition | High | B | High | Medium | Leak detection / gas monitoring | Packing leak inspection | 1 | Monthly | 1 | No | Gas Test, Cold Work | MECH-ROT |  | PM-LNG1-C01-00161 | MI-LNG1-C01-K011B-00161
162 | LNG1 | C01 | Feed Gas Compression | LNG1-C01-K011B | Instrument Air Compressor B | Rotating - Reciprocating Compressor | Packing seal leak | Fugitive emission, potential ignition | High | B | High | Medium | Leak detection / gas monitoring | Packing replacement | 12 | Monthly | 8 | Yes | Gas Test, Hot Work | MECH-ROT | Packing set | PM-LNG1-C01-00162 | MI-LNG1-C01-K011B-00162
163 | LNG1 | C01 | Feed Gas Compression | LNG1-C01-K011B | Instrument Air Compressor B | Rotating - Reciprocating Compressor | Crankshaft bearing wear | Vibration, potential catastrophic failure | High | B | High | Medium | Vibration & lube oil analysis | Vibration analysis & bearing check | 3 | Monthly | 2 | No | Cold Work | MECH-ROT |  | PM-LNG1-C01-00163 | MI-LNG1-C01-K011B-00163
164 | LNG1 | C01 | Feed Gas Compression | LNG1-C01-K011B | Instrument Air Compressor B | Rotating - Reciprocating Compressor | Crankshaft bearing wear | Vibration, potential catastrophic failure | High | B | High | Medium | Vibration & lube oil analysis | Bearing clearance check | 24 | Monthly | 16 | Yes | Cold Work | MECH-ROT | Bearing set | PM-LNG1-C01-00164 | MI-LNG1-C01-K011B-00164
165 | LNG1 | C01 | Feed Gas Compression | LNG1-C01-K011B | Instrument Air Compressor B | Rotating - Reciprocating Compressor | Rod breakage | Catastrophic failure, loss of containment | Critical | A | High | High | Vibration / rod drop monitoring | Rod drop monitoring check | 1 | Monthly | 1 | No | Cold Work | INST |  | PM-LNG1-C01-00165 | MI-LNG1-C01-K011B-00165
166 | LNG1 | C01 | Feed Gas Compression | LNG1-C01-K011B | Instrument Air Compressor B | Rotating - Reciprocating Compressor | Rod breakage | Catastrophic failure, loss of containment | Critical | A | High | High | Vibration / rod drop monitoring | Piston rod inspection | 12 | Monthly | 8 | Yes | Cold Work | MECH-ROT |  | PM-LNG1-C01-00166 | MI-LNG1-C01-K011B-00166
167 | LNG1 | C01 | Feed Gas Compression | LNG1-C01-K012C | Instrument Air Compressor C | Rotating - Reciprocating Compressor | Piston ring wear | Reduced compression efficiency, gas blow-by | Medium | C | Medium | Low | Pressure differential monitoring | Cylinder performance check (temp/pressure) | 1 | Monthly | 2 | No | Cold Work | MECH-ROT |  | PM-LNG1-C01-00167 | MI-LNG1-C01-K012C-00167
168 | LNG1 | C01 | Feed Gas Compression | LNG1-C01-K012C | Instrument Air Compressor C | Rotating - Reciprocating Compressor | Piston ring wear | Reduced compression efficiency, gas blow-by | Medium | C | Medium | Low | Pressure differential monitoring | Piston ring inspection & replacement | 12 | Monthly | 12 | Yes | Cold Work | MECH-ROT | Piston ring set | PM-LNG1-C01-00168 | MI-LNG1-C01-K012C-00168
169 | LNG1 | C01 | Feed Gas Compression | LNG1-C01-K012C | Instrument Air Compressor C | Rotating - Reciprocating Compressor | Valve failure (suction/discharge) | Loss of compression, capacity reduction | High | B | High | Medium | Temperature monitoring per cylinder | Valve temperature survey (IR) | 1 | Monthly | 2 | No | Cold Work | MECH-ROT |  | PM-LNG1-C01-00169 | MI-LNG1-C01-K012C-00169
170 | LNG1 | C01 | Feed Gas Compression | LNG1-C01-K012C | Instrument Air Compressor C | Rotating - Reciprocating Compressor | Valve failure (suction/discharge) | Loss of compression, capacity reduction | High | B | High | Medium | Temperature monitoring per cylinder | Valve overhaul | 12 | Monthly | 8 | Yes | Cold Work | MECH-ROT | Valve kit | PM-LNG1-C01-00170 | MI-LNG1-C01-K012C-00170
171 | LNG1 | C01 | Feed Gas Compression | LNG1-C01-K012C | Instrument Air Compressor C | Rotating - Reciprocating Compressor | Packing seal leak | Fugitive emission, potential ignition | High | B | High | Medium | Leak detection / gas monitoring | Packing leak inspection | 1 | Monthly | 1 | No | Gas Test, Cold Work | MECH-ROT |  | PM-LNG1-C01-00171 | MI-LNG1-C01-K012C-00171
172 | LNG1 | C01 | Feed Gas Compression | LNG1-C01-K012C | Instrument Air Compressor C | Rotating - Reciprocating Compressor | Packing seal leak | Fugitive emission, potential ignition | High | B | High | Medium | Leak detection / gas monitoring | Packing replacement | 12 | Monthly | 8 | Yes | Gas Test, Hot Work | MECH-ROT | Packing set | PM-LNG1-C01-00172 | MI-LNG1-C01-K012C-00172
173 | LNG1 | C01 | Feed Gas Compression | LNG1-C01-K012C | Instrument Air Compressor C | Rotating - Reciprocating Compressor | Crankshaft bearing wear | Vibration, potential catastrophic failure | High | B | High | Medium | Vibration & lube oil analysis | Vibration analysis & bearing check | 3 | Monthly | 2 | No | Cold Work | MECH-ROT |  | PM-LNG1-C01-00173 | MI-LNG1-C01-K012C-00173
174 | LNG1 | C01 | Feed Gas Compression | LNG1-C01-K012C | Instrument Air Compressor C | Rotating - Reciprocating Compressor | Crankshaft bearing wear | Vibration, potential catastrophic failure | High | B | High | Medium | Vibration & lube oil analysis | Bearing clearance check | 24 | Monthly | 16 | Yes | Cold Work | MECH-ROT | Bearing set | PM-LNG1-C01-00174 | MI-LNG1-C01-K012C-00174
175 | LNG1 | C01 | Feed Gas Compression | LNG1-C01-K012C | Instrument Air Compressor C | Rotating - Reciprocating Compressor | Rod breakage | Catastrophic failure, loss of containment | Critical | A | High | High | Vibration / rod drop monitoring | Rod drop monitoring check | 1 | Monthly | 1 | No | Cold Work | INST |  | PM-LNG1-C01-00175 | MI-LNG1-C01-K012C-00175
176 | LNG1 | C01 | Feed Gas Compression | LNG1-C01-K012C | Instrument Air Compressor C | Rotating - Reciprocating Compressor | Rod breakage | Catastrophic failure, loss of containment | Critical | A | High | High | Vibration / rod drop monitoring | Piston rod inspection | 12 | Monthly | 8 | Yes | Cold Work | MECH-ROT |  | PM-LNG1-C01-00176 | MI-LNG1-C01-K012C-00176
177 | LNG1 | C01 | Feed Gas Compression | LNG1-C01-GT001A | Gas Turbine Driver (Frame 7) A | Rotating - Gas Turbine Driver | Hot section erosion / burn-through | Loss of power output, potential shutdown | High | B | High | Medium | Borescope inspection / EGT monitoring | Hot section borescope inspection | 4000 | Hours | 8 | Yes | Cold Work | GT-TECH |  | PM-LNG1-C01-00177 | MI-LNG1-C01-GT001A-00177
178 | LNG1 | C01 | Feed Gas Compression | LNG1-C01-GT001A | Gas Turbine Driver (Frame 7) A | Rotating - Gas Turbine Driver | Hot section erosion / burn-through | Loss of power output, potential shutdown | High | B | High | Medium | Borescope inspection / EGT monitoring | EGT spread monitoring & review | 1 | Monthly | 1 | No | Cold Work | INST |  | PM-LNG1-C01-00178 | MI-LNG1-C01-GT001A-00178
179 | LNG1 | C01 | Feed Gas Compression | LNG1-C01-GT001A | Gas Turbine Driver (Frame 7) A | Rotating - Gas Turbine Driver | Combustion degradation | Reduced efficiency, high emissions | Medium | C | Medium | Low | EGT spread monitoring | Combustion inspection & tuning | 8000 | Hours | 16 | Yes | Cold Work | GT-TECH | Combustor liners, seals | PM-LNG1-C01-00179 | MI-LNG1-C01-GT001A-00179
180 | LNG1 | C01 | Feed Gas Compression | LNG1-C01-GT001A | Gas Turbine Driver (Frame 7) A | Rotating - Gas Turbine Driver | Combustion degradation | Reduced efficiency, high emissions | Medium | C | Medium | Low | EGT spread monitoring | Emissions check (CO, NOx) | 3 | Monthly | 2 | No | Cold Work | INST |  | PM-LNG1-C01-00180 | MI-LNG1-C01-GT001A-00180
181 | LNG1 | C01 | Feed Gas Compression | LNG1-C01-GT001A | Gas Turbine Driver (Frame 7) A | Rotating - Gas Turbine Driver | Compressor fouling | Reduced power, surge susceptibility | Medium | C | Medium | Low | Compressor wash / performance trending | Online compressor wash | 1 | Monthly | 2 | No | Cold Work | GT-TECH | Wash fluid | PM-LNG1-C01-00181 | MI-LNG1-C01-GT001A-00181
182 | LNG1 | C01 | Feed Gas Compression | LNG1-C01-GT001A | Gas Turbine Driver (Frame 7) A | Rotating - Gas Turbine Driver | Compressor fouling | Reduced power, surge susceptibility | Medium | C | Medium | Low | Compressor wash / performance trending | Offline compressor wash | 6 | Monthly | 6 | Yes | Cold Work | GT-TECH | Wash fluid, cleaning kit | PM-LNG1-C01-00182 | MI-LNG1-C01-GT001A-00182
183 | LNG1 | C01 | Feed Gas Compression | LNG1-C01-GT001A | Gas Turbine Driver (Frame 7) A | Rotating - Gas Turbine Driver | Fuel nozzle blockage | Combustion instability, hot spots | High | B | High | Medium | EGT spread / visual inspection | Fuel nozzle inspection & cleaning | 8000 | Hours | 12 | Yes | Cold Work | GT-TECH | Nozzle kit | PM-LNG1-C01-00183 | MI-LNG1-C01-GT001A-00183
184 | LNG1 | C01 | Feed Gas Compression | LNG1-C01-GT001A | Gas Turbine Driver (Frame 7) A | Rotating - Gas Turbine Driver | Fuel nozzle blockage | Combustion instability, hot spots | High | B | High | Medium | EGT spread / visual inspection | Fuel supply filter change | 6 | Monthly | 2 | No | Cold Work | MECH-ROT | Filter | PM-LNG1-C01-00184 | MI-LNG1-C01-GT001A-00184
185 | LNG1 | C01 | Feed Gas Compression | LNG1-C01-GT001A | Gas Turbine Driver (Frame 7) A | Rotating - Gas Turbine Driver | IGV actuator failure | Inability to modulate airflow | Medium | C | Medium | Low | Position feedback monitoring | IGV position & actuator function test | 6 | Monthly | 3 | No | Cold Work | INST |  | PM-LNG1-C01-00185 | MI-LNG1-C01-GT001A-00185
186 | LNG1 | C01 | Feed Gas Compression | LNG1-C01-GT001A | Gas Turbine Driver (Frame 7) A | Rotating - Gas Turbine Driver | IGV actuator failure | Inability to modulate airflow | Medium | C | Medium | Low | Position feedback monitoring | IGV actuator overhaul | 24 | Monthly | 8 | Yes | Cold Work | INST | Actuator kit | PM-LNG1-C01-00186 | MI-LNG1-C01-GT001A-00186
187 | LNG1 | C01 | Feed Gas Compression | LNG1-C01-GT001A | Gas Turbine Driver (Frame 7) A | Rotating - Gas Turbine Driver | Lube oil system failure | Bearing damage, emergency shutdown | High | B | High | Medium | Lube oil pressure / temperature | Lube oil system inspection & top-up | 1 | Monthly | 2 | No | Cold Work | MECH-ROT | Lube oil | PM-LNG1-C01-00187 | MI-LNG1-C01-GT001A-00187
188 | LNG1 | C01 | Feed Gas Compression | LNG1-C01-GT001A | Gas Turbine Driver (Frame 7) A | Rotating - Gas Turbine Driver | Lube oil system failure | Bearing damage, emergency shutdown | High | B | High | Medium | Lube oil pressure / temperature | Lube oil filter change | 6 | Monthly | 3 | No | Cold Work | MECH-ROT | Filter element | PM-LNG1-C01-00188 | MI-LNG1-C01-GT001A-00188
189 | LNG1 | C01 | Feed Gas Compression | LNG1-C01-GT001A | Gas Turbine Driver (Frame 7) A | Rotating - Gas Turbine Driver | Lube oil system failure | Bearing damage, emergency shutdown | High | B | High | Medium | Lube oil pressure / temperature | Oil cooler inspection | 12 | Monthly | 4 | Yes | Cold Work | MECH-ROT |  | PM-LNG1-C01-00189 | MI-LNG1-C01-GT001A-00189
190 | LNG1 | C01 | Feed Gas Compression | LNG1-C01-GT001A | Gas Turbine Driver (Frame 7) A | Rotating - Gas Turbine Driver | Inlet filter blockage | Power derate, compressor surge risk | Medium | C | Medium | Low | Differential pressure indicator | Inlet filter DP check & change | 3 | Monthly | 3 | No | Cold Work | MECH-ROT | Filter elements | PM-LNG1-C01-00190 | MI-LNG1-C01-GT001A-00190
191 | LNG1 | C01 | Feed Gas Compression | LNG1-C01-GT002B | Gas Turbine Driver (Frame 7) B | Rotating - Gas Turbine Driver | Hot section erosion / burn-through | Loss of power output, potential shutdown | High | B | High | Medium | Borescope inspection / EGT monitoring | Hot section borescope inspection | 4000 | Hours | 8 | Yes | Cold Work | GT-TECH |  | PM-LNG1-C01-00191 | MI-LNG1-C01-GT002B-00191
192 | LNG1 | C01 | Feed Gas Compression | LNG1-C01-GT002B | Gas Turbine Driver (Frame 7) B | Rotating - Gas Turbine Driver | Hot section erosion / burn-through | Loss of power output, potential shutdown | High | B | High | Medium | Borescope inspection / EGT monitoring | EGT spread monitoring & review | 1 | Monthly | 1 | No | Cold Work | INST |  | PM-LNG1-C01-00192 | MI-LNG1-C01-GT002B-00192
193 | LNG1 | C01 | Feed Gas Compression | LNG1-C01-GT002B | Gas Turbine Driver (Frame 7) B | Rotating - Gas Turbine Driver | Combustion degradation | Reduced efficiency, high emissions | Medium | C | Medium | Low | EGT spread monitoring | Combustion inspection & tuning | 8000 | Hours | 16 | Yes | Cold Work | GT-TECH | Combustor liners, seals | PM-LNG1-C01-00193 | MI-LNG1-C01-GT002B-00193
194 | LNG1 | C01 | Feed Gas Compression | LNG1-C01-GT002B | Gas Turbine Driver (Frame 7) B | Rotating - Gas Turbine Driver | Combustion degradation | Reduced efficiency, high emissions | Medium | C | Medium | Low | EGT spread monitoring | Emissions check (CO, NOx) | 3 | Monthly | 2 | No | Cold Work | INST |  | PM-LNG1-C01-00194 | MI-LNG1-C01-GT002B-00194
195 | LNG1 | C01 | Feed Gas Compression | LNG1-C01-GT002B | Gas Turbine Driver (Frame 7) B | Rotating - Gas Turbine Driver | Compressor fouling | Reduced power, surge susceptibility | Medium | C | Medium | Low | Compressor wash / performance trending | Online compressor wash | 1 | Monthly | 2 | No | Cold Work | GT-TECH | Wash fluid | PM-LNG1-C01-00195 | MI-LNG1-C01-GT002B-00195
196 | LNG1 | C01 | Feed Gas Compression | LNG1-C01-GT002B | Gas Turbine Driver (Frame 7) B | Rotating - Gas Turbine Driver | Compressor fouling | Reduced power, surge susceptibility | Medium | C | Medium | Low | Compressor wash / performance trending | Offline compressor wash | 6 | Monthly | 6 | Yes | Cold Work | GT-TECH | Wash fluid, cleaning kit | PM-LNG1-C01-00196 | MI-LNG1-C01-GT002B-00196
197 | LNG1 | C01 | Feed Gas Compression | LNG1-C01-GT002B | Gas Turbine Driver (Frame 7) B | Rotating - Gas Turbine Driver | Fuel nozzle blockage | Combustion instability, hot spots | High | B | High | Medium | EGT spread / visual inspection | Fuel nozzle inspection & cleaning | 8000 | Hours | 12 | Yes | Cold Work | GT-TECH | Nozzle kit | PM-LNG1-C01-00197 | MI-LNG1-C01-GT002B-00197
198 | LNG1 | C01 | Feed Gas Compression | LNG1-C01-GT002B | Gas Turbine Driver (Frame 7) B | Rotating - Gas Turbine Driver | Fuel nozzle blockage | Combustion instability, hot spots | High | B | High | Medium | EGT spread / visual inspection | Fuel supply filter change | 6 | Monthly | 2 | No | Cold Work | MECH-ROT | Filter | PM-LNG1-C01-00198 | MI-LNG1-C01-GT002B-00198
199 | LNG1 | C01 | Feed Gas Compression | LNG1-C01-GT002B | Gas Turbine Driver (Frame 7) B | Rotating - Gas Turbine Driver | IGV actuator failure | Inability to modulate airflow | Medium | C | Medium | Low | Position feedback monitoring | IGV position & actuator function test | 6 | Monthly | 3 | No | Cold Work | INST |  | PM-LNG1-C01-00199 | MI-LNG1-C01-GT002B-00199
200 | LNG1 | C01 | Feed Gas Compression | LNG1-C01-GT002B | Gas Turbine Driver (Frame 7) B | Rotating - Gas Turbine Driver | IGV actuator failure | Inability to modulate airflow | Medium | C | Medium | Low | Position feedback monitoring | IGV actuator overhaul | 24 | Monthly | 8 | Yes | Cold Work | INST | Actuator kit | PM-LNG1-C01-00200 | MI-LNG1-C01-GT002B-00200
201 | LNG1 | C01 | Feed Gas Compression | LNG1-C01-GT002B | Gas Turbine Driver (Frame 7) B | Rotating - Gas Turbine Driver | Lube oil system failure | Bearing damage, emergency shutdown | High | B | High | Medium | Lube oil pressure / temperature | Lube oil system inspection & top-up | 1 | Monthly | 2 | No | Cold Work | MECH-ROT | Lube oil | PM-LNG1-C01-00201 | MI-LNG1-C01-GT002B-00201
202 | LNG1 | C01 | Feed Gas Compression | LNG1-C01-GT002B | Gas Turbine Driver (Frame 7) B | Rotating - Gas Turbine Driver | Lube oil system failure | Bearing damage, emergency shutdown | High | B | High | Medium | Lube oil pressure / temperature | Lube oil filter change | 6 | Monthly | 3 | No | Cold Work | MECH-ROT | Filter element | PM-LNG1-C01-00202 | MI-LNG1-C01-GT002B-00202
203 | LNG1 | C01 | Feed Gas Compression | LNG1-C01-GT002B | Gas Turbine Driver (Frame 7) B | Rotating - Gas Turbine Driver | Lube oil system failure | Bearing damage, emergency shutdown | High | B | High | Medium | Lube oil pressure / temperature | Oil cooler inspection | 12 | Monthly | 4 | Yes | Cold Work | MECH-ROT |  | PM-LNG1-C01-00203 | MI-LNG1-C01-GT002B-00203
204 | LNG1 | C01 | Feed Gas Compression | LNG1-C01-GT002B | Gas Turbine Driver (Frame 7) B | Rotating - Gas Turbine Driver | Inlet filter blockage | Power derate, compressor surge risk | Medium | C | Medium | Low | Differential pressure indicator | Inlet filter DP check & change | 3 | Monthly | 3 | No | Cold Work | MECH-ROT | Filter elements | PM-LNG1-C01-00204 | MI-LNG1-C01-GT002B-00204
205 | LNG1 | C04 | Liquefaction | LNG1-C04-GT001A | Gas Turbine Driver (Aero-derivative) A | Rotating - Gas Turbine Driver | Hot section erosion / burn-through | Loss of power output, potential shutdown | High | B | High | Medium | Borescope inspection / EGT monitoring | Hot section borescope inspection | 4000 | Hours | 8 | Yes | Cold Work | GT-TECH |  | PM-LNG1-C04-00205 | MI-LNG1-C04-GT001A-00205
206 | LNG1 | C04 | Liquefaction | LNG1-C04-GT001A | Gas Turbine Driver (Aero-derivative) A | Rotating - Gas Turbine Driver | Hot section erosion / burn-through | Loss of power output, potential shutdown | High | B | High | Medium | Borescope inspection / EGT monitoring | EGT spread monitoring & review | 1 | Monthly | 1 | No | Cold Work | INST |  | PM-LNG1-C04-00206 | MI-LNG1-C04-GT001A-00206
207 | LNG1 | C04 | Liquefaction | LNG1-C04-GT001A | Gas Turbine Driver (Aero-derivative) A | Rotating - Gas Turbine Driver | Combustion degradation | Reduced efficiency, high emissions | Medium | C | Medium | Low | EGT spread monitoring | Combustion inspection & tuning | 8000 | Hours | 16 | Yes | Cold Work | GT-TECH | Combustor liners, seals | PM-LNG1-C04-00207 | MI-LNG1-C04-GT001A-00207
208 | LNG1 | C04 | Liquefaction | LNG1-C04-GT001A | Gas Turbine Driver (Aero-derivative) A | Rotating - Gas Turbine Driver | Combustion degradation | Reduced efficiency, high emissions | Medium | C | Medium | Low | EGT spread monitoring | Emissions check (CO, NOx) | 3 | Monthly | 2 | No | Cold Work | INST |  | PM-LNG1-C04-00208 | MI-LNG1-C04-GT001A-00208
209 | LNG1 | C04 | Liquefaction | LNG1-C04-GT001A | Gas Turbine Driver (Aero-derivative) A | Rotating - Gas Turbine Driver | Compressor fouling | Reduced power, surge susceptibility | Medium | C | Medium | Low | Compressor wash / performance trending | Online compressor wash | 1 | Monthly | 2 | No | Cold Work | GT-TECH | Wash fluid | PM-LNG1-C04-00209 | MI-LNG1-C04-GT001A-00209
210 | LNG1 | C04 | Liquefaction | LNG1-C04-GT001A | Gas Turbine Driver (Aero-derivative) A | Rotating - Gas Turbine Driver | Compressor fouling | Reduced power, surge susceptibility | Medium | C | Medium | Low | Compressor wash / performance trending | Offline compressor wash | 6 | Monthly | 6 | Yes | Cold Work | GT-TECH | Wash fluid, cleaning kit | PM-LNG1-C04-00210 | MI-LNG1-C04-GT001A-00210
211 | LNG1 | C04 | Liquefaction | LNG1-C04-GT001A | Gas Turbine Driver (Aero-derivative) A | Rotating - Gas Turbine Driver | Fuel nozzle blockage | Combustion instability, hot spots | High | B | High | Medium | EGT spread / visual inspection | Fuel nozzle inspection & cleaning | 8000 | Hours | 12 | Yes | Cold Work | GT-TECH | Nozzle kit | PM-LNG1-C04-00211 | MI-LNG1-C04-GT001A-00211
212 | LNG1 | C04 | Liquefaction | LNG1-C04-GT001A | Gas Turbine Driver (Aero-derivative) A | Rotating - Gas Turbine Driver | Fuel nozzle blockage | Combustion instability, hot spots | High | B | High | Medium | EGT spread / visual inspection | Fuel supply filter change | 6 | Monthly | 2 | No | Cold Work | MECH-ROT | Filter | PM-LNG1-C04-00212 | MI-LNG1-C04-GT001A-00212
213 | LNG1 | C04 | Liquefaction | LNG1-C04-GT001A | Gas Turbine Driver (Aero-derivative) A | Rotating - Gas Turbine Driver | IGV actuator failure | Inability to modulate airflow | Medium | C | Medium | Low | Position feedback monitoring | IGV position & actuator function test | 6 | Monthly | 3 | No | Cold Work | INST |  | PM-LNG1-C04-00213 | MI-LNG1-C04-GT001A-00213
214 | LNG1 | C04 | Liquefaction | LNG1-C04-GT001A | Gas Turbine Driver (Aero-derivative) A | Rotating - Gas Turbine Driver | IGV actuator failure | Inability to modulate airflow | Medium | C | Medium | Low | Position feedback monitoring | IGV actuator overhaul | 24 | Monthly | 8 | Yes | Cold Work | INST | Actuator kit | PM-LNG1-C04-00214 | MI-LNG1-C04-GT001A-00214
215 | LNG1 | C04 | Liquefaction | LNG1-C04-GT001A | Gas Turbine Driver (Aero-derivative) A | Rotating - Gas Turbine Driver | Lube oil system failure | Bearing damage, emergency shutdown | High | B | High | Medium | Lube oil pressure / temperature | Lube oil system inspection & top-up | 1 | Monthly | 2 | No | Cold Work | MECH-ROT | Lube oil | PM-LNG1-C04-00215 | MI-LNG1-C04-GT001A-00215
216 | LNG1 | C04 | Liquefaction | LNG1-C04-GT001A | Gas Turbine Driver (Aero-derivative) A | Rotating - Gas Turbine Driver | Lube oil system failure | Bearing damage, emergency shutdown | High | B | High | Medium | Lube oil pressure / temperature | Lube oil filter change | 6 | Monthly | 3 | No | Cold Work | MECH-ROT | Filter element | PM-LNG1-C04-00216 | MI-LNG1-C04-GT001A-00216
217 | LNG1 | C04 | Liquefaction | LNG1-C04-GT001A | Gas Turbine Driver (Aero-derivative) A | Rotating - Gas Turbine Driver | Lube oil system failure | Bearing damage, emergency shutdown | High | B | High | Medium | Lube oil pressure / temperature | Oil cooler inspection | 12 | Monthly | 4 | Yes | Cold Work | MECH-ROT |  | PM-LNG1-C04-00217 | MI-LNG1-C04-GT001A-00217
218 | LNG1 | C04 | Liquefaction | LNG1-C04-GT001A | Gas Turbine Driver (Aero-derivative) A | Rotating - Gas Turbine Driver | Inlet filter blockage | Power derate, compressor surge risk | Medium | C | Medium | Low | Differential pressure indicator | Inlet filter DP check & change | 3 | Monthly | 3 | No | Cold Work | MECH-ROT | Filter elements | PM-LNG1-C04-00218 | MI-LNG1-C04-GT001A-00218
219 | LNG1 | C04 | Liquefaction | LNG1-C04-GT002B | Gas Turbine Driver (Aero-derivative) B | Rotating - Gas Turbine Driver | Hot section erosion / burn-through | Loss of power output, potential shutdown | High | B | High | Medium | Borescope inspection / EGT monitoring | Hot section borescope inspection | 4000 | Hours | 8 | Yes | Cold Work | GT-TECH |  | PM-LNG1-C04-00219 | MI-LNG1-C04-GT002B-00219
220 | LNG1 | C04 | Liquefaction | LNG1-C04-GT002B | Gas Turbine Driver (Aero-derivative) B | Rotating - Gas Turbine Driver | Hot section erosion / burn-through | Loss of power output, potential shutdown | High | B | High | Medium | Borescope inspection / EGT monitoring | EGT spread monitoring & review | 1 | Monthly | 1 | No | Cold Work | INST |  | PM-LNG1-C04-00220 | MI-LNG1-C04-GT002B-00220
221 | LNG1 | C04 | Liquefaction | LNG1-C04-GT002B | Gas Turbine Driver (Aero-derivative) B | Rotating - Gas Turbine Driver | Combustion degradation | Reduced efficiency, high emissions | Medium | C | Medium | Low | EGT spread monitoring | Combustion inspection & tuning | 8000 | Hours | 16 | Yes | Cold Work | GT-TECH | Combustor liners, seals | PM-LNG1-C04-00221 | MI-LNG1-C04-GT002B-00221
222 | LNG1 | C04 | Liquefaction | LNG1-C04-GT002B | Gas Turbine Driver (Aero-derivative) B | Rotating - Gas Turbine Driver | Combustion degradation | Reduced efficiency, high emissions | Medium | C | Medium | Low | EGT spread monitoring | Emissions check (CO, NOx) | 3 | Monthly | 2 | No | Cold Work | INST |  | PM-LNG1-C04-00222 | MI-LNG1-C04-GT002B-00222
223 | LNG1 | C04 | Liquefaction | LNG1-C04-GT002B | Gas Turbine Driver (Aero-derivative) B | Rotating - Gas Turbine Driver | Compressor fouling | Reduced power, surge susceptibility | Medium | C | Medium | Low | Compressor wash / performance trending | Online compressor wash | 1 | Monthly | 2 | No | Cold Work | GT-TECH | Wash fluid | PM-LNG1-C04-00223 | MI-LNG1-C04-GT002B-00223
224 | LNG1 | C04 | Liquefaction | LNG1-C04-GT002B | Gas Turbine Driver (Aero-derivative) B | Rotating - Gas Turbine Driver | Compressor fouling | Reduced power, surge susceptibility | Medium | C | Medium | Low | Compressor wash / performance trending | Offline compressor wash | 6 | Monthly | 6 | Yes | Cold Work | GT-TECH | Wash fluid, cleaning kit | PM-LNG1-C04-00224 | MI-LNG1-C04-GT002B-00224
225 | LNG1 | C04 | Liquefaction | LNG1-C04-GT002B | Gas Turbine Driver (Aero-derivative) B | Rotating - Gas Turbine Driver | Fuel nozzle blockage | Combustion instability, hot spots | High | B | High | Medium | EGT spread / visual inspection | Fuel nozzle inspection & cleaning | 8000 | Hours | 12 | Yes | Cold Work | GT-TECH | Nozzle kit | PM-LNG1-C04-00225 | MI-LNG1-C04-GT002B-00225
226 | LNG1 | C04 | Liquefaction | LNG1-C04-GT002B | Gas Turbine Driver (Aero-derivative) B | Rotating - Gas Turbine Driver | Fuel nozzle blockage | Combustion instability, hot spots | High | B | High | Medium | EGT spread / visual inspection | Fuel supply filter change | 6 | Monthly | 2 | No | Cold Work | MECH-ROT | Filter | PM-LNG1-C04-00226 | MI-LNG1-C04-GT002B-00226
227 | LNG1 | C04 | Liquefaction | LNG1-C04-GT002B | Gas Turbine Driver (Aero-derivative) B | Rotating - Gas Turbine Driver | IGV actuator failure | Inability to modulate airflow | Medium | C | Medium | Low | Position feedback monitoring | IGV position & actuator function test | 6 | Monthly | 3 | No | Cold Work | INST |  | PM-LNG1-C04-00227 | MI-LNG1-C04-GT002B-00227
228 | LNG1 | C04 | Liquefaction | LNG1-C04-GT002B | Gas Turbine Driver (Aero-derivative) B | Rotating - Gas Turbine Driver | IGV actuator failure | Inability to modulate airflow | Medium | C | Medium | Low | Position feedback monitoring | IGV actuator overhaul | 24 | Monthly | 8 | Yes | Cold Work | INST | Actuator kit | PM-LNG1-C04-00228 | MI-LNG1-C04-GT002B-00228
229 | LNG1 | C04 | Liquefaction | LNG1-C04-GT002B | Gas Turbine Driver (Aero-derivative) B | Rotating - Gas Turbine Driver | Lube oil system failure | Bearing damage, emergency shutdown | High | B | High | Medium | Lube oil pressure / temperature | Lube oil system inspection & top-up | 1 | Monthly | 2 | No | Cold Work | MECH-ROT | Lube oil | PM-LNG1-C04-00229 | MI-LNG1-C04-GT002B-00229
230 | LNG1 | C04 | Liquefaction | LNG1-C04-GT002B | Gas Turbine Driver (Aero-derivative) B | Rotating - Gas Turbine Driver | Lube oil system failure | Bearing damage, emergency shutdown | High | B | High | Medium | Lube oil pressure / temperature | Lube oil filter change | 6 | Monthly | 3 | No | Cold Work | MECH-ROT | Filter element | PM-LNG1-C04-00230 | MI-LNG1-C04-GT002B-00230
231 | LNG1 | C04 | Liquefaction | LNG1-C04-GT002B | Gas Turbine Driver (Aero-derivative) B | Rotating - Gas Turbine Driver | Lube oil system failure | Bearing damage, emergency shutdown | High | B | High | Medium | Lube oil pressure / temperature | Oil cooler inspection | 12 | Monthly | 4 | Yes | Cold Work | MECH-ROT |  | PM-LNG1-C04-00231 | MI-LNG1-C04-GT002B-00231
232 | LNG1 | C04 | Liquefaction | LNG1-C04-GT002B | Gas Turbine Driver (Aero-derivative) B | Rotating - Gas Turbine Driver | Inlet filter blockage | Power derate, compressor surge risk | Medium | C | Medium | Low | Differential pressure indicator | Inlet filter DP check & change | 3 | Monthly | 3 | No | Cold Work | MECH-ROT | Filter elements | PM-LNG1-C04-00232 | MI-LNG1-C04-GT002B-00232
233 | LNG1 | C02 | Acid Gas Removal | LNG1-C02-P001A | Amine Circulation Pump A | Rotating - Centrifugal Pump | Mechanical seal failure | Process fluid leak, potential release | High | B | High | Medium | Seal pot level / leakoff monitoring | Mechanical seal inspection & leakoff check | 6 | Monthly | 3 | No | Cold Work | MECH-ROT |  | PM-LNG1-C02-00233 | MI-LNG1-C02-P001A-00233
234 | LNG1 | C02 | Acid Gas Removal | LNG1-C02-P001A | Amine Circulation Pump A | Rotating - Centrifugal Pump | Mechanical seal failure | Process fluid leak, potential release | High | B | High | Medium | Seal pot level / leakoff monitoring | Mechanical seal replacement | 24 | Monthly | 8 | Yes | Gas Test, Hot Work | MECH-ROT | Seal kit | PM-LNG1-C02-00234 | MI-LNG1-C02-P001A-00234
235 | LNG1 | C02 | Acid Gas Removal | LNG1-C02-P001A | Amine Circulation Pump A | Rotating - Centrifugal Pump | Impeller wear / cavitation | Reduced flow, vibration | Medium | C | Medium | Low | Performance / vibration monitoring | Performance check & NPSH review | 3 | Monthly | 2 | No | Cold Work | MECH-ROT |  | PM-LNG1-C02-00235 | MI-LNG1-C02-P001A-00235
236 | LNG1 | C02 | Acid Gas Removal | LNG1-C02-P001A | Amine Circulation Pump A | Rotating - Centrifugal Pump | Impeller wear / cavitation | Reduced flow, vibration | Medium | C | Medium | Low | Performance / vibration monitoring | Impeller inspection | 24 | Monthly | 8 | Yes | Cold Work | MECH-ROT | Impeller | PM-LNG1-C02-00236 | MI-LNG1-C02-P001A-00236
237 | LNG1 | C02 | Acid Gas Removal | LNG1-C02-P001A | Amine Circulation Pump A | Rotating - Centrifugal Pump | Bearing wear | Vibration, heat, eventual seizure | Medium | C | Medium | Low | Vibration & temperature monitoring | General inspection | 12 | Monthly | 4 | Yes | Cold Work | MECH-STAT |  | PM-LNG1-C02-00237 | MI-LNG1-C02-P001A-00237
238 | LNG1 | C02 | Acid Gas Removal | LNG1-C02-P001A | Amine Circulation Pump A | Rotating - Centrifugal Pump | Coupling failure | Loss of pumping, process interruption | Medium | C | Medium | Low | Visual inspection / vibration | General inspection | 12 | Monthly | 4 | Yes | Cold Work | MECH-STAT |  | PM-LNG1-C02-00238 | MI-LNG1-C02-P001A-00238
239 | LNG1 | C02 | Acid Gas Removal | LNG1-C02-P001A | Amine Circulation Pump A | Rotating - Centrifugal Pump | Casing erosion / corrosion | Wall thinning, potential leak | High | B | High | Medium | Ultrasonic thickness measurement | General inspection | 12 | Monthly | 4 | Yes | Cold Work | MECH-STAT |  | PM-LNG1-C02-00239 | MI-LNG1-C02-P001A-00239
240 | LNG1 | C02 | Acid Gas Removal | LNG1-C02-P001A | Amine Circulation Pump A | Rotating - Centrifugal Pump | Motor overload / winding failure | Motor trip, loss of pumping | Medium | C | Medium | Low | Motor current / temperature monitoring | Motor insulation resistance test | 12 | Monthly | 2 | No | Cold Work | ELEC |  | PM-LNG1-C02-00240 | MI-LNG1-C02-P001A-00240
241 | LNG1 | C02 | Acid Gas Removal | LNG1-C02-P001A | Amine Circulation Pump A | Rotating - Centrifugal Pump | Motor overload / winding failure | Motor trip, loss of pumping | Medium | C | Medium | Low | Motor current / temperature monitoring | Motor winding thermography | 6 | Monthly | 1 | No | Cold Work | ELEC |  | PM-LNG1-C02-00241 | MI-LNG1-C02-P001A-00241
242 | LNG1 | C02 | Acid Gas Removal | LNG1-C02-P002B | Amine Circulation Pump B | Rotating - Centrifugal Pump | Mechanical seal failure | Process fluid leak, potential release | High | B | High | Medium | Seal pot level / leakoff monitoring | Mechanical seal inspection & leakoff check | 6 | Monthly | 3 | No | Cold Work | MECH-ROT |  | PM-LNG1-C02-00242 | MI-LNG1-C02-P002B-00242
243 | LNG1 | C02 | Acid Gas Removal | LNG1-C02-P002B | Amine Circulation Pump B | Rotating - Centrifugal Pump | Mechanical seal failure | Process fluid leak, potential release | High | B | High | Medium | Seal pot level / leakoff monitoring | Mechanical seal replacement | 24 | Monthly | 8 | Yes | Gas Test, Hot Work | MECH-ROT | Seal kit | PM-LNG1-C02-00243 | MI-LNG1-C02-P002B-00243
244 | LNG1 | C02 | Acid Gas Removal | LNG1-C02-P002B | Amine Circulation Pump B | Rotating - Centrifugal Pump | Impeller wear / cavitation | Reduced flow, vibration | Medium | C | Medium | Low | Performance / vibration monitoring | Performance check & NPSH review | 3 | Monthly | 2 | No | Cold Work | MECH-ROT |  | PM-LNG1-C02-00244 | MI-LNG1-C02-P002B-00244
245 | LNG1 | C02 | Acid Gas Removal | LNG1-C02-P002B | Amine Circulation Pump B | Rotating - Centrifugal Pump | Impeller wear / cavitation | Reduced flow, vibration | Medium | C | Medium | Low | Performance / vibration monitoring | Impeller inspection | 24 | Monthly | 8 | Yes | Cold Work | MECH-ROT | Impeller | PM-LNG1-C02-00245 | MI-LNG1-C02-P002B-00245
246 | LNG1 | C02 | Acid Gas Removal | LNG1-C02-P002B | Amine Circulation Pump B | Rotating - Centrifugal Pump | Bearing wear | Vibration, heat, eventual seizure | Medium | C | Medium | Low | Vibration & temperature monitoring | General inspection | 12 | Monthly | 4 | Yes | Cold Work | MECH-STAT |  | PM-LNG1-C02-00246 | MI-LNG1-C02-P002B-00246
247 | LNG1 | C02 | Acid Gas Removal | LNG1-C02-P002B | Amine Circulation Pump B | Rotating - Centrifugal Pump | Coupling failure | Loss of pumping, process interruption | Medium | C | Medium | Low | Visual inspection / vibration | General inspection | 12 | Monthly | 4 | Yes | Cold Work | MECH-STAT |  | PM-LNG1-C02-00247 | MI-LNG1-C02-P002B-00247
248 | LNG1 | C02 | Acid Gas Removal | LNG1-C02-P002B | Amine Circulation Pump B | Rotating - Centrifugal Pump | Casing erosion / corrosion | Wall thinning, potential leak | High | B | High | Medium | Ultrasonic thickness measurement | General inspection | 12 | Monthly | 4 | Yes | Cold Work | MECH-STAT |  | PM-LNG1-C02-00248 | MI-LNG1-C02-P002B-00248
249 | LNG1 | C02 | Acid Gas Removal | LNG1-C02-P002B | Amine Circulation Pump B | Rotating - Centrifugal Pump | Motor overload / winding failure | Motor trip, loss of pumping | Medium | C | Medium | Low | Motor current / temperature monitoring | Motor insulation resistance test | 12 | Monthly | 2 | No | Cold Work | ELEC |  | PM-LNG1-C02-00249 | MI-LNG1-C02-P002B-00249
250 | LNG1 | C02 | Acid Gas Removal | LNG1-C02-P002B | Amine Circulation Pump B | Rotating - Centrifugal Pump | Motor overload / winding failure | Motor trip, loss of pumping | Medium | C | Medium | Low | Motor current / temperature monitoring | Motor winding thermography | 6 | Monthly | 1 | No | Cold Work | ELEC |  | PM-LNG1-C02-00250 | MI-LNG1-C02-P002B-00250
251 | LNG1 | C02 | Acid Gas Removal | LNG1-C02-P003A | LNG Sendout Pump A | Rotating - Centrifugal Pump | Mechanical seal failure | Process fluid leak, potential release | High | B | High | Medium | Seal pot level / leakoff monitoring | Mechanical seal inspection & leakoff check | 6 | Monthly | 3 | No | Cold Work | MECH-ROT |  | PM-LNG1-C02-00251 | MI-LNG1-C02-P003A-00251
252 | LNG1 | C02 | Acid Gas Removal | LNG1-C02-P003A | LNG Sendout Pump A | Rotating - Centrifugal Pump | Mechanical seal failure | Process fluid leak, potential release | High | B | High | Medium | Seal pot level / leakoff monitoring | Mechanical seal replacement | 24 | Monthly | 8 | Yes | Gas Test, Hot Work | MECH-ROT | Seal kit | PM-LNG1-C02-00252 | MI-LNG1-C02-P003A-00252
253 | LNG1 | C02 | Acid Gas Removal | LNG1-C02-P003A | LNG Sendout Pump A | Rotating - Centrifugal Pump | Impeller wear / cavitation | Reduced flow, vibration | Medium | C | Medium | Low | Performance / vibration monitoring | Performance check & NPSH review | 3 | Monthly | 2 | No | Cold Work | MECH-ROT |  | PM-LNG1-C02-00253 | MI-LNG1-C02-P003A-00253
254 | LNG1 | C02 | Acid Gas Removal | LNG1-C02-P003A | LNG Sendout Pump A | Rotating - Centrifugal Pump | Impeller wear / cavitation | Reduced flow, vibration | Medium | C | Medium | Low | Performance / vibration monitoring | Impeller inspection | 24 | Monthly | 8 | Yes | Cold Work | MECH-ROT | Impeller | PM-LNG1-C02-00254 | MI-LNG1-C02-P003A-00254
255 | LNG1 | C02 | Acid Gas Removal | LNG1-C02-P003A | LNG Sendout Pump A | Rotating - Centrifugal Pump | Bearing wear | Vibration, heat, eventual seizure | Medium | C | Medium | Low | Vibration & temperature monitoring | General inspection | 12 | Monthly | 4 | Yes | Cold Work | MECH-STAT |  | PM-LNG1-C02-00255 | MI-LNG1-C02-P003A-00255
256 | LNG1 | C02 | Acid Gas Removal | LNG1-C02-P003A | LNG Sendout Pump A | Rotating - Centrifugal Pump | Coupling failure | Loss of pumping, process interruption | Medium | C | Medium | Low | Visual inspection / vibration | General inspection | 12 | Monthly | 4 | Yes | Cold Work | MECH-STAT |  | PM-LNG1-C02-00256 | MI-LNG1-C02-P003A-00256
257 | LNG1 | C02 | Acid Gas Removal | LNG1-C02-P003A | LNG Sendout Pump A | Rotating - Centrifugal Pump | Casing erosion / corrosion | Wall thinning, potential leak | High | B | High | Medium | Ultrasonic thickness measurement | General inspection | 12 | Monthly | 4 | Yes | Cold Work | MECH-STAT |  | PM-LNG1-C02-00257 | MI-LNG1-C02-P003A-00257
258 | LNG1 | C02 | Acid Gas Removal | LNG1-C02-P003A | LNG Sendout Pump A | Rotating - Centrifugal Pump | Motor overload / winding failure | Motor trip, loss of pumping | Medium | C | Medium | Low | Motor current / temperature monitoring | Motor insulation resistance test | 12 | Monthly | 2 | No | Cold Work | ELEC |  | PM-LNG1-C02-00258 | MI-LNG1-C02-P003A-00258
259 | LNG1 | C02 | Acid Gas Removal | LNG1-C02-P003A | LNG Sendout Pump A | Rotating - Centrifugal Pump | Motor overload / winding failure | Motor trip, loss of pumping | Medium | C | Medium | Low | Motor current / temperature monitoring | Motor winding thermography | 6 | Monthly | 1 | No | Cold Work | ELEC |  | PM-LNG1-C02-00259 | MI-LNG1-C02-P003A-00259
260 | LNG1 | C02 | Acid Gas Removal | LNG1-C02-P004B | LNG Sendout Pump B | Rotating - Centrifugal Pump | Mechanical seal failure | Process fluid leak, potential release | High | B | High | Medium | Seal pot level / leakoff monitoring | Mechanical seal inspection & leakoff check | 6 | Monthly | 3 | No | Cold Work | MECH-ROT |  | PM-LNG1-C02-00260 | MI-LNG1-C02-P004B-00260
261 | LNG1 | C02 | Acid Gas Removal | LNG1-C02-P004B | LNG Sendout Pump B | Rotating - Centrifugal Pump | Mechanical seal failure | Process fluid leak, potential release | High | B | High | Medium | Seal pot level / leakoff monitoring | Mechanical seal replacement | 24 | Monthly | 8 | Yes | Gas Test, Hot Work | MECH-ROT | Seal kit | PM-LNG1-C02-00261 | MI-LNG1-C02-P004B-00261
262 | LNG1 | C02 | Acid Gas Removal | LNG1-C02-P004B | LNG Sendout Pump B | Rotating - Centrifugal Pump | Impeller wear / cavitation | Reduced flow, vibration | Medium | C | Medium | Low | Performance / vibration monitoring | Performance check & NPSH review | 3 | Monthly | 2 | No | Cold Work | MECH-ROT |  | PM-LNG1-C02-00262 | MI-LNG1-C02-P004B-00262
263 | LNG1 | C02 | Acid Gas Removal | LNG1-C02-P004B | LNG Sendout Pump B | Rotating - Centrifugal Pump | Impeller wear / cavitation | Reduced flow, vibration | Medium | C | Medium | Low | Performance / vibration monitoring | Impeller inspection | 24 | Monthly | 8 | Yes | Cold Work | MECH-ROT | Impeller | PM-LNG1-C02-00263 | MI-LNG1-C02-P004B-00263
264 | LNG1 | C02 | Acid Gas Removal | LNG1-C02-P004B | LNG Sendout Pump B | Rotating - Centrifugal Pump | Bearing wear | Vibration, heat, eventual seizure | Medium | C | Medium | Low | Vibration & temperature monitoring | General inspection | 12 | Monthly | 4 | Yes | Cold Work | MECH-STAT |  | PM-LNG1-C02-00264 | MI-LNG1-C02-P004B-00264
265 | LNG1 | C02 | Acid Gas Removal | LNG1-C02-P004B | LNG Sendout Pump B | Rotating - Centrifugal Pump | Coupling failure | Loss of pumping, process interruption | Medium | C | Medium | Low | Visual inspection / vibration | General inspection | 12 | Monthly | 4 | Yes | Cold Work | MECH-STAT |  | PM-LNG1-C02-00265 | MI-LNG1-C02-P004B-00265
266 | LNG1 | C02 | Acid Gas Removal | LNG1-C02-P004B | LNG Sendout Pump B | Rotating - Centrifugal Pump | Casing erosion / corrosion | Wall thinning, potential leak | High | B | High | Medium | Ultrasonic thickness measurement | General inspection | 12 | Monthly | 4 | Yes | Cold Work | MECH-STAT |  | PM-LNG1-C02-00266 | MI-LNG1-C02-P004B-00266
267 | LNG1 | C02 | Acid Gas Removal | LNG1-C02-P004B | LNG Sendout Pump B | Rotating - Centrifugal Pump | Motor overload / winding failure | Motor trip, loss of pumping | Medium | C | Medium | Low | Motor current / temperature monitoring | Motor insulation resistance test | 12 | Monthly | 2 | No | Cold Work | ELEC |  | PM-LNG1-C02-00267 | MI-LNG1-C02-P004B-00267
268 | LNG1 | C02 | Acid Gas Removal | LNG1-C02-P004B | LNG Sendout Pump B | Rotating - Centrifugal Pump | Motor overload / winding failure | Motor trip, loss of pumping | Medium | C | Medium | Low | Motor current / temperature monitoring | Motor winding thermography | 6 | Monthly | 1 | No | Cold Work | ELEC |  | PM-LNG1-C02-00268 | MI-LNG1-C02-P004B-00268
269 | LNG1 | C02 | Acid Gas Removal | LNG1-C02-P005C | LNG Sendout Pump C | Rotating - Centrifugal Pump | Mechanical seal failure | Process fluid leak, potential release | High | B | High | Medium | Seal pot level / leakoff monitoring | Mechanical seal inspection & leakoff check | 6 | Monthly | 3 | No | Cold Work | MECH-ROT |  | PM-LNG1-C02-00269 | MI-LNG1-C02-P005C-00269
270 | LNG1 | C02 | Acid Gas Removal | LNG1-C02-P005C | LNG Sendout Pump C | Rotating - Centrifugal Pump | Mechanical seal failure | Process fluid leak, potential release | High | B | High | Medium | Seal pot level / leakoff monitoring | Mechanical seal replacement | 24 | Monthly | 8 | Yes | Gas Test, Hot Work | MECH-ROT | Seal kit | PM-LNG1-C02-00270 | MI-LNG1-C02-P005C-00270
271 | LNG1 | C02 | Acid Gas Removal | LNG1-C02-P005C | LNG Sendout Pump C | Rotating - Centrifugal Pump | Impeller wear / cavitation | Reduced flow, vibration | Medium | C | Medium | Low | Performance / vibration monitoring | Performance check & NPSH review | 3 | Monthly | 2 | No | Cold Work | MECH-ROT |  | PM-LNG1-C02-00271 | MI-LNG1-C02-P005C-00271
272 | LNG1 | C02 | Acid Gas Removal | LNG1-C02-P005C | LNG Sendout Pump C | Rotating - Centrifugal Pump | Impeller wear / cavitation | Reduced flow, vibration | Medium | C | Medium | Low | Performance / vibration monitoring | Impeller inspection | 24 | Monthly | 8 | Yes | Cold Work | MECH-ROT | Impeller | PM-LNG1-C02-00272 | MI-LNG1-C02-P005C-00272
273 | LNG1 | C02 | Acid Gas Removal | LNG1-C02-P005C | LNG Sendout Pump C | Rotating - Centrifugal Pump | Bearing wear | Vibration, heat, eventual seizure | Medium | C | Medium | Low | Vibration & temperature monitoring | General inspection | 12 | Monthly | 4 | Yes | Cold Work | MECH-STAT |  | PM-LNG1-C02-00273 | MI-LNG1-C02-P005C-00273
274 | LNG1 | C02 | Acid Gas Removal | LNG1-C02-P005C | LNG Sendout Pump C | Rotating - Centrifugal Pump | Coupling failure | Loss of pumping, process interruption | Medium | C | Medium | Low | Visual inspection / vibration | General inspection | 12 | Monthly | 4 | Yes | Cold Work | MECH-STAT |  | PM-LNG1-C02-00274 | MI-LNG1-C02-P005C-00274
275 | LNG1 | C02 | Acid Gas Removal | LNG1-C02-P005C | LNG Sendout Pump C | Rotating - Centrifugal Pump | Casing erosion / corrosion | Wall thinning, potential leak | High | B | High | Medium | Ultrasonic thickness measurement | General inspection | 12 | Monthly | 4 | Yes | Cold Work | MECH-STAT |  | PM-LNG1-C02-00275 | MI-LNG1-C02-P005C-00275
276 | LNG1 | C02 | Acid Gas Removal | LNG1-C02-P005C | LNG Sendout Pump C | Rotating - Centrifugal Pump | Motor overload / winding failure | Motor trip, loss of pumping | Medium | C | Medium | Low | Motor current / temperature monitoring | Motor insulation resistance test | 12 | Monthly | 2 | No | Cold Work | ELEC |  | PM-LNG1-C02-00276 | MI-LNG1-C02-P005C-00276
277 | LNG1 | C02 | Acid Gas Removal | LNG1-C02-P005C | LNG Sendout Pump C | Rotating - Centrifugal Pump | Motor overload / winding failure | Motor trip, loss of pumping | Medium | C | Medium | Low | Motor current / temperature monitoring | Motor winding thermography | 6 | Monthly | 1 | No | Cold Work | ELEC |  | PM-LNG1-C02-00277 | MI-LNG1-C02-P005C-00277
278 | LNG1 | C02 | Acid Gas Removal | LNG1-C02-P006A | Condensate Transfer Pump A | Rotating - Centrifugal Pump | Mechanical seal failure | Process fluid leak, potential release | High | B | High | Medium | Seal pot level / leakoff monitoring | Mechanical seal inspection & leakoff check | 6 | Monthly | 3 | No | Cold Work | MECH-ROT |  | PM-LNG1-C02-00278 | MI-LNG1-C02-P006A-00278
279 | LNG1 | C02 | Acid Gas Removal | LNG1-C02-P006A | Condensate Transfer Pump A | Rotating - Centrifugal Pump | Mechanical seal failure | Process fluid leak, potential release | High | B | High | Medium | Seal pot level / leakoff monitoring | Mechanical seal replacement | 24 | Monthly | 8 | Yes | Gas Test, Hot Work | MECH-ROT | Seal kit | PM-LNG1-C02-00279 | MI-LNG1-C02-P006A-00279
280 | LNG1 | C02 | Acid Gas Removal | LNG1-C02-P006A | Condensate Transfer Pump A | Rotating - Centrifugal Pump | Impeller wear / cavitation | Reduced flow, vibration | Medium | C | Medium | Low | Performance / vibration monitoring | Performance check & NPSH review | 3 | Monthly | 2 | No | Cold Work | MECH-ROT |  | PM-LNG1-C02-00280 | MI-LNG1-C02-P006A-00280
281 | LNG1 | C02 | Acid Gas Removal | LNG1-C02-P006A | Condensate Transfer Pump A | Rotating - Centrifugal Pump | Impeller wear / cavitation | Reduced flow, vibration | Medium | C | Medium | Low | Performance / vibration monitoring | Impeller inspection | 24 | Monthly | 8 | Yes | Cold Work | MECH-ROT | Impeller | PM-LNG1-C02-00281 | MI-LNG1-C02-P006A-00281
282 | LNG1 | C02 | Acid Gas Removal | LNG1-C02-P006A | Condensate Transfer Pump A | Rotating - Centrifugal Pump | Bearing wear | Vibration, heat, eventual seizure | Medium | C | Medium | Low | Vibration & temperature monitoring | General inspection | 12 | Monthly | 4 | Yes | Cold Work | MECH-STAT |  | PM-LNG1-C02-00282 | MI-LNG1-C02-P006A-00282
283 | LNG1 | C02 | Acid Gas Removal | LNG1-C02-P006A | Condensate Transfer Pump A | Rotating - Centrifugal Pump | Coupling failure | Loss of pumping, process interruption | Medium | C | Medium | Low | Visual inspection / vibration | General inspection | 12 | Monthly | 4 | Yes | Cold Work | MECH-STAT |  | PM-LNG1-C02-00283 | MI-LNG1-C02-P006A-00283
284 | LNG1 | C02 | Acid Gas Removal | LNG1-C02-P006A | Condensate Transfer Pump A | Rotating - Centrifugal Pump | Casing erosion / corrosion | Wall thinning, potential leak | High | B | High | Medium | Ultrasonic thickness measurement | General inspection | 12 | Monthly | 4 | Yes | Cold Work | MECH-STAT |  | PM-LNG1-C02-00284 | MI-LNG1-C02-P006A-00284
285 | LNG1 | C02 | Acid Gas Removal | LNG1-C02-P006A | Condensate Transfer Pump A | Rotating - Centrifugal Pump | Motor overload / winding failure | Motor trip, loss of pumping | Medium | C | Medium | Low | Motor current / temperature monitoring | Motor insulation resistance test | 12 | Monthly | 2 | No | Cold Work | ELEC |  | PM-LNG1-C02-00285 | MI-LNG1-C02-P006A-00285
286 | LNG1 | C02 | Acid Gas Removal | LNG1-C02-P006A | Condensate Transfer Pump A | Rotating - Centrifugal Pump | Motor overload / winding failure | Motor trip, loss of pumping | Medium | C | Medium | Low | Motor current / temperature monitoring | Motor winding thermography | 6 | Monthly | 1 | No | Cold Work | ELEC |  | PM-LNG1-C02-00286 | MI-LNG1-C02-P006A-00286
287 | LNG1 | C02 | Acid Gas Removal | LNG1-C02-P007B | Condensate Transfer Pump B | Rotating - Centrifugal Pump | Mechanical seal failure | Process fluid leak, potential release | High | B | High | Medium | Seal pot level / leakoff monitoring | Mechanical seal inspection & leakoff check | 6 | Monthly | 3 | No | Cold Work | MECH-ROT |  | PM-LNG1-C02-00287 | MI-LNG1-C02-P007B-00287
288 | LNG1 | C02 | Acid Gas Removal | LNG1-C02-P007B | Condensate Transfer Pump B | Rotating - Centrifugal Pump | Mechanical seal failure | Process fluid leak, potential release | High | B | High | Medium | Seal pot level / leakoff monitoring | Mechanical seal replacement | 24 | Monthly | 8 | Yes | Gas Test, Hot Work | MECH-ROT | Seal kit | PM-LNG1-C02-00288 | MI-LNG1-C02-P007B-00288
289 | LNG1 | C02 | Acid Gas Removal | LNG1-C02-P007B | Condensate Transfer Pump B | Rotating - Centrifugal Pump | Impeller wear / cavitation | Reduced flow, vibration | Medium | C | Medium | Low | Performance / vibration monitoring | Performance check & NPSH review | 3 | Monthly | 2 | No | Cold Work | MECH-ROT |  | PM-LNG1-C02-00289 | MI-LNG1-C02-P007B-00289
290 | LNG1 | C02 | Acid Gas Removal | LNG1-C02-P007B | Condensate Transfer Pump B | Rotating - Centrifugal Pump | Impeller wear / cavitation | Reduced flow, vibration | Medium | C | Medium | Low | Performance / vibration monitoring | Impeller inspection | 24 | Monthly | 8 | Yes | Cold Work | MECH-ROT | Impeller | PM-LNG1-C02-00290 | MI-LNG1-C02-P007B-00290
291 | LNG1 | C02 | Acid Gas Removal | LNG1-C02-P007B | Condensate Transfer Pump B | Rotating - Centrifugal Pump | Bearing wear | Vibration, heat, eventual seizure | Medium | C | Medium | Low | Vibration & temperature monitoring | General inspection | 12 | Monthly | 4 | Yes | Cold Work | MECH-STAT |  | PM-LNG1-C02-00291 | MI-LNG1-C02-P007B-00291
292 | LNG1 | C02 | Acid Gas Removal | LNG1-C02-P007B | Condensate Transfer Pump B | Rotating - Centrifugal Pump | Coupling failure | Loss of pumping, process interruption | Medium | C | Medium | Low | Visual inspection / vibration | General inspection | 12 | Monthly | 4 | Yes | Cold Work | MECH-STAT |  | PM-LNG1-C02-00292 | MI-LNG1-C02-P007B-00292
293 | LNG1 | C02 | Acid Gas Removal | LNG1-C02-P007B | Condensate Transfer Pump B | Rotating - Centrifugal Pump | Casing erosion / corrosion | Wall thinning, potential leak | High | B | High | Medium | Ultrasonic thickness measurement | General inspection | 12 | Monthly | 4 | Yes | Cold Work | MECH-STAT |  | PM-LNG1-C02-00293 | MI-LNG1-C02-P007B-00293
294 | LNG1 | C02 | Acid Gas Removal | LNG1-C02-P007B | Condensate Transfer Pump B | Rotating - Centrifugal Pump | Motor overload / winding failure | Motor trip, loss of pumping | Medium | C | Medium | Low | Motor current / temperature monitoring | Motor insulation resistance test | 12 | Monthly | 2 | No | Cold Work | ELEC |  | PM-LNG1-C02-00294 | MI-LNG1-C02-P007B-00294
295 | LNG1 | C02 | Acid Gas Removal | LNG1-C02-P007B | Condensate Transfer Pump B | Rotating - Centrifugal Pump | Motor overload / winding failure | Motor trip, loss of pumping | Medium | C | Medium | Low | Motor current / temperature monitoring | Motor winding thermography | 6 | Monthly | 1 | No | Cold Work | ELEC |  | PM-LNG1-C02-00295 | MI-LNG1-C02-P007B-00295
296 | LNG1 | C05 | Fractionation | LNG1-C05-P001A | LPG Transfer Pump A | Rotating - Centrifugal Pump | Mechanical seal failure | Process fluid leak, potential release | High | B | High | Medium | Seal pot level / leakoff monitoring | Mechanical seal inspection & leakoff check | 6 | Monthly | 3 | No | Cold Work | MECH-ROT |  | PM-LNG1-C05-00296 | MI-LNG1-C05-P001A-00296
297 | LNG1 | C05 | Fractionation | LNG1-C05-P001A | LPG Transfer Pump A | Rotating - Centrifugal Pump | Mechanical seal failure | Process fluid leak, potential release | High | B | High | Medium | Seal pot level / leakoff monitoring | Mechanical seal replacement | 24 | Monthly | 8 | Yes | Gas Test, Hot Work | MECH-ROT | Seal kit | PM-LNG1-C05-00297 | MI-LNG1-C05-P001A-00297
298 | LNG1 | C05 | Fractionation | LNG1-C05-P001A | LPG Transfer Pump A | Rotating - Centrifugal Pump | Impeller wear / cavitation | Reduced flow, vibration | Medium | C | Medium | Low | Performance / vibration monitoring | Performance check & NPSH review | 3 | Monthly | 2 | No | Cold Work | MECH-ROT |  | PM-LNG1-C05-00298 | MI-LNG1-C05-P001A-00298
299 | LNG1 | C05 | Fractionation | LNG1-C05-P001A | LPG Transfer Pump A | Rotating - Centrifugal Pump | Impeller wear / cavitation | Reduced flow, vibration | Medium | C | Medium | Low | Performance / vibration monitoring | Impeller inspection | 24 | Monthly | 8 | Yes | Cold Work | MECH-ROT | Impeller | PM-LNG1-C05-00299 | MI-LNG1-C05-P001A-00299
300 | LNG1 | C05 | Fractionation | LNG1-C05-P001A | LPG Transfer Pump A | Rotating - Centrifugal Pump | Bearing wear | Vibration, heat, eventual seizure | Medium | C | Medium | Low | Vibration & temperature monitoring | General inspection | 12 | Monthly | 4 | Yes | Cold Work | MECH-STAT |  | PM-LNG1-C05-00300 | MI-LNG1-C05-P001A-00300
301 | LNG1 | C05 | Fractionation | LNG1-C05-P001A | LPG Transfer Pump A | Rotating - Centrifugal Pump | Coupling failure | Loss of pumping, process interruption | Medium | C | Medium | Low | Visual inspection / vibration | General inspection | 12 | Monthly | 4 | Yes | Cold Work | MECH-STAT |  | PM-LNG1-C05-00301 | MI-LNG1-C05-P001A-00301
302 | LNG1 | C05 | Fractionation | LNG1-C05-P001A | LPG Transfer Pump A | Rotating - Centrifugal Pump | Casing erosion / corrosion | Wall thinning, potential leak | High | B | High | Medium | Ultrasonic thickness measurement | General inspection | 12 | Monthly | 4 | Yes | Cold Work | MECH-STAT |  | PM-LNG1-C05-00302 | MI-LNG1-C05-P001A-00302
303 | LNG1 | C05 | Fractionation | LNG1-C05-P001A | LPG Transfer Pump A | Rotating - Centrifugal Pump | Motor overload / winding failure | Motor trip, loss of pumping | Medium | C | Medium | Low | Motor current / temperature monitoring | Motor insulation resistance test | 12 | Monthly | 2 | No | Cold Work | ELEC |  | PM-LNG1-C05-00303 | MI-LNG1-C05-P001A-00303
304 | LNG1 | C05 | Fractionation | LNG1-C05-P001A | LPG Transfer Pump A | Rotating - Centrifugal Pump | Motor overload / winding failure | Motor trip, loss of pumping | Medium | C | Medium | Low | Motor current / temperature monitoring | Motor winding thermography | 6 | Monthly | 1 | No | Cold Work | ELEC |  | PM-LNG1-C05-00304 | MI-LNG1-C05-P001A-00304
305 | LNG1 | C05 | Fractionation | LNG1-C05-P002B | LPG Transfer Pump B | Rotating - Centrifugal Pump | Mechanical seal failure | Process fluid leak, potential release | High | B | High | Medium | Seal pot level / leakoff monitoring | Mechanical seal inspection & leakoff check | 6 | Monthly | 3 | No | Cold Work | MECH-ROT |  | PM-LNG1-C05-00305 | MI-LNG1-C05-P002B-00305
306 | LNG1 | C05 | Fractionation | LNG1-C05-P002B | LPG Transfer Pump B | Rotating - Centrifugal Pump | Mechanical seal failure | Process fluid leak, potential release | High | B | High | Medium | Seal pot level / leakoff monitoring | Mechanical seal replacement | 24 | Monthly | 8 | Yes | Gas Test, Hot Work | MECH-ROT | Seal kit | PM-LNG1-C05-00306 | MI-LNG1-C05-P002B-00306
307 | LNG1 | C05 | Fractionation | LNG1-C05-P002B | LPG Transfer Pump B | Rotating - Centrifugal Pump | Impeller wear / cavitation | Reduced flow, vibration | Medium | C | Medium | Low | Performance / vibration monitoring | Performance check & NPSH review | 3 | Monthly | 2 | No | Cold Work | MECH-ROT |  | PM-LNG1-C05-00307 | MI-LNG1-C05-P002B-00307
308 | LNG1 | C05 | Fractionation | LNG1-C05-P002B | LPG Transfer Pump B | Rotating - Centrifugal Pump | Impeller wear / cavitation | Reduced flow, vibration | Medium | C | Medium | Low | Performance / vibration monitoring | Impeller inspection | 24 | Monthly | 8 | Yes | Cold Work | MECH-ROT | Impeller | PM-LNG1-C05-00308 | MI-LNG1-C05-P002B-00308
309 | LNG1 | C05 | Fractionation | LNG1-C05-P002B | LPG Transfer Pump B | Rotating - Centrifugal Pump | Bearing wear | Vibration, heat, eventual seizure | Medium | C | Medium | Low | Vibration & temperature monitoring | General inspection | 12 | Monthly | 4 | Yes | Cold Work | MECH-STAT |  | PM-LNG1-C05-00309 | MI-LNG1-C05-P002B-00309
310 | LNG1 | C05 | Fractionation | LNG1-C05-P002B | LPG Transfer Pump B | Rotating - Centrifugal Pump | Coupling failure | Loss of pumping, process interruption | Medium | C | Medium | Low | Visual inspection / vibration | General inspection | 12 | Monthly | 4 | Yes | Cold Work | MECH-STAT |  | PM-LNG1-C05-00310 | MI-LNG1-C05-P002B-00310
311 | LNG1 | C05 | Fractionation | LNG1-C05-P002B | LPG Transfer Pump B | Rotating - Centrifugal Pump | Casing erosion / corrosion | Wall thinning, potential leak | High | B | High | Medium | Ultrasonic thickness measurement | General inspection | 12 | Monthly | 4 | Yes | Cold Work | MECH-STAT |  | PM-LNG1-C05-00311 | MI-LNG1-C05-P002B-00311
312 | LNG1 | C05 | Fractionation | LNG1-C05-P002B | LPG Transfer Pump B | Rotating - Centrifugal Pump | Motor overload / winding failure | Motor trip, loss of pumping | Medium | C | Medium | Low | Motor current / temperature monitoring | Motor insulation resistance test | 12 | Monthly | 2 | No | Cold Work | ELEC |  | PM-LNG1-C05-00312 | MI-LNG1-C05-P002B-00312
313 | LNG1 | C05 | Fractionation | LNG1-C05-P002B | LPG Transfer Pump B | Rotating - Centrifugal Pump | Motor overload / winding failure | Motor trip, loss of pumping | Medium | C | Medium | Low | Motor current / temperature monitoring | Motor winding thermography | 6 | Monthly | 1 | No | Cold Work | ELEC |  | PM-LNG1-C05-00313 | MI-LNG1-C05-P002B-00313
314 | LNG1 | C05 | Fractionation | LNG1-C05-P003A | Seawater Lift Pump A | Rotating - Centrifugal Pump | Mechanical seal failure | Process fluid leak, potential release | High | B | High | Medium | Seal pot level / leakoff monitoring | Mechanical seal inspection & leakoff check | 6 | Monthly | 3 | No | Cold Work | MECH-ROT |  | PM-LNG1-C05-00314 | MI-LNG1-C05-P003A-00314
315 | LNG1 | C05 | Fractionation | LNG1-C05-P003A | Seawater Lift Pump A | Rotating - Centrifugal Pump | Mechanical seal failure | Process fluid leak, potential release | High | B | High | Medium | Seal pot level / leakoff monitoring | Mechanical seal replacement | 24 | Monthly | 8 | Yes | Gas Test, Hot Work | MECH-ROT | Seal kit | PM-LNG1-C05-00315 | MI-LNG1-C05-P003A-00315
316 | LNG1 | C05 | Fractionation | LNG1-C05-P003A | Seawater Lift Pump A | Rotating - Centrifugal Pump | Impeller wear / cavitation | Reduced flow, vibration | Medium | C | Medium | Low | Performance / vibration monitoring | Performance check & NPSH review | 3 | Monthly | 2 | No | Cold Work | MECH-ROT |  | PM-LNG1-C05-00316 | MI-LNG1-C05-P003A-00316
317 | LNG1 | C05 | Fractionation | LNG1-C05-P003A | Seawater Lift Pump A | Rotating - Centrifugal Pump | Impeller wear / cavitation | Reduced flow, vibration | Medium | C | Medium | Low | Performance / vibration monitoring | Impeller inspection | 24 | Monthly | 8 | Yes | Cold Work | MECH-ROT | Impeller | PM-LNG1-C05-00317 | MI-LNG1-C05-P003A-00317
318 | LNG1 | C05 | Fractionation | LNG1-C05-P003A | Seawater Lift Pump A | Rotating - Centrifugal Pump | Bearing wear | Vibration, heat, eventual seizure | Medium | C | Medium | Low | Vibration & temperature monitoring | General inspection | 12 | Monthly | 4 | Yes | Cold Work | MECH-STAT |  | PM-LNG1-C05-00318 | MI-LNG1-C05-P003A-00318
319 | LNG1 | C05 | Fractionation | LNG1-C05-P003A | Seawater Lift Pump A | Rotating - Centrifugal Pump | Coupling failure | Loss of pumping, process interruption | Medium | C | Medium | Low | Visual inspection / vibration | General inspection | 12 | Monthly | 4 | Yes | Cold Work | MECH-STAT |  | PM-LNG1-C05-00319 | MI-LNG1-C05-P003A-00319
320 | LNG1 | C05 | Fractionation | LNG1-C05-P003A | Seawater Lift Pump A | Rotating - Centrifugal Pump | Casing erosion / corrosion | Wall thinning, potential leak | High | B | High | Medium | Ultrasonic thickness measurement | General inspection | 12 | Monthly | 4 | Yes | Cold Work | MECH-STAT |  | PM-LNG1-C05-00320 | MI-LNG1-C05-P003A-00320
321 | LNG1 | C05 | Fractionation | LNG1-C05-P003A | Seawater Lift Pump A | Rotating - Centrifugal Pump | Motor overload / winding failure | Motor trip, loss of pumping | Medium | C | Medium | Low | Motor current / temperature monitoring | Motor insulation resistance test | 12 | Monthly | 2 | No | Cold Work | ELEC |  | PM-LNG1-C05-00321 | MI-LNG1-C05-P003A-00321
322 | LNG1 | C05 | Fractionation | LNG1-C05-P003A | Seawater Lift Pump A | Rotating - Centrifugal Pump | Motor overload / winding failure | Motor trip, loss of pumping | Medium | C | Medium | Low | Motor current / temperature monitoring | Motor winding thermography | 6 | Monthly | 1 | No | Cold Work | ELEC |  | PM-LNG1-C05-00322 | MI-LNG1-C05-P003A-00322
323 | LNG1 | C05 | Fractionation | LNG1-C05-P004B | Seawater Lift Pump B | Rotating - Centrifugal Pump | Mechanical seal failure | Process fluid leak, potential release | High | B | High | Medium | Seal pot level / leakoff monitoring | Mechanical seal inspection & leakoff check | 6 | Monthly | 3 | No | Cold Work | MECH-ROT |  | PM-LNG1-C05-00323 | MI-LNG1-C05-P004B-00323
324 | LNG1 | C05 | Fractionation | LNG1-C05-P004B | Seawater Lift Pump B | Rotating - Centrifugal Pump | Mechanical seal failure | Process fluid leak, potential release | High | B | High | Medium | Seal pot level / leakoff monitoring | Mechanical seal replacement | 24 | Monthly | 8 | Yes | Gas Test, Hot Work | MECH-ROT | Seal kit | PM-LNG1-C05-00324 | MI-LNG1-C05-P004B-00324
325 | LNG1 | C05 | Fractionation | LNG1-C05-P004B | Seawater Lift Pump B | Rotating - Centrifugal Pump | Impeller wear / cavitation | Reduced flow, vibration | Medium | C | Medium | Low | Performance / vibration monitoring | Performance check & NPSH review | 3 | Monthly | 2 | No | Cold Work | MECH-ROT |  | PM-LNG1-C05-00325 | MI-LNG1-C05-P004B-00325
326 | LNG1 | C05 | Fractionation | LNG1-C05-P004B | Seawater Lift Pump B | Rotating - Centrifugal Pump | Impeller wear / cavitation | Reduced flow, vibration | Medium | C | Medium | Low | Performance / vibration monitoring | Impeller inspection | 24 | Monthly | 8 | Yes | Cold Work | MECH-ROT | Impeller | PM-LNG1-C05-00326 | MI-LNG1-C05-P004B-00326
327 | LNG1 | C05 | Fractionation | LNG1-C05-P004B | Seawater Lift Pump B | Rotating - Centrifugal Pump | Bearing wear | Vibration, heat, eventual seizure | Medium | C | Medium | Low | Vibration & temperature monitoring | General inspection | 12 | Monthly | 4 | Yes | Cold Work | MECH-STAT |  | PM-LNG1-C05-00327 | MI-LNG1-C05-P004B-00327
328 | LNG1 | C05 | Fractionation | LNG1-C05-P004B | Seawater Lift Pump B | Rotating - Centrifugal Pump | Coupling failure | Loss of pumping, process interruption | Medium | C | Medium | Low | Visual inspection / vibration | General inspection | 12 | Monthly | 4 | Yes | Cold Work | MECH-STAT |  | PM-LNG1-C05-00328 | MI-LNG1-C05-P004B-00328
329 | LNG1 | C05 | Fractionation | LNG1-C05-P004B | Seawater Lift Pump B | Rotating - Centrifugal Pump | Casing erosion / corrosion | Wall thinning, potential leak | High | B | High | Medium | Ultrasonic thickness measurement | General inspection | 12 | Monthly | 4 | Yes | Cold Work | MECH-STAT |  | PM-LNG1-C05-00329 | MI-LNG1-C05-P004B-00329
330 | LNG1 | C05 | Fractionation | LNG1-C05-P004B | Seawater Lift Pump B | Rotating - Centrifugal Pump | Motor overload / winding failure | Motor trip, loss of pumping | Medium | C | Medium | Low | Motor current / temperature monitoring | Motor insulation resistance test | 12 | Monthly | 2 | No | Cold Work | ELEC |  | PM-LNG1-C05-00330 | MI-LNG1-C05-P004B-00330
331 | LNG1 | C05 | Fractionation | LNG1-C05-P004B | Seawater Lift Pump B | Rotating - Centrifugal Pump | Motor overload / winding failure | Motor trip, loss of pumping | Medium | C | Medium | Low | Motor current / temperature monitoring | Motor winding thermography | 6 | Monthly | 1 | No | Cold Work | ELEC |  | PM-LNG1-C05-00331 | MI-LNG1-C05-P004B-00331
332 | LNG1 | C09 | Sea Water Cooling | LNG1-C09-P001A | Firewater Pump (Electric) A | Rotating - Centrifugal Pump | Mechanical seal failure | Process fluid leak, potential release | High | B | High | Medium | Seal pot level / leakoff monitoring | Mechanical seal inspection & leakoff check | 6 | Monthly | 3 | No | Cold Work | MECH-ROT |  | PM-LNG1-C09-00332 | MI-LNG1-C09-P001A-00332
333 | LNG1 | C09 | Sea Water Cooling | LNG1-C09-P001A | Firewater Pump (Electric) A | Rotating - Centrifugal Pump | Mechanical seal failure | Process fluid leak, potential release | High | B | High | Medium | Seal pot level / leakoff monitoring | Mechanical seal replacement | 24 | Monthly | 8 | Yes | Gas Test, Hot Work | MECH-ROT | Seal kit | PM-LNG1-C09-00333 | MI-LNG1-C09-P001A-00333
334 | LNG1 | C09 | Sea Water Cooling | LNG1-C09-P001A | Firewater Pump (Electric) A | Rotating - Centrifugal Pump | Impeller wear / cavitation | Reduced flow, vibration | Medium | C | Medium | Low | Performance / vibration monitoring | Performance check & NPSH review | 3 | Monthly | 2 | No | Cold Work | MECH-ROT |  | PM-LNG1-C09-00334 | MI-LNG1-C09-P001A-00334
335 | LNG1 | C09 | Sea Water Cooling | LNG1-C09-P001A | Firewater Pump (Electric) A | Rotating - Centrifugal Pump | Impeller wear / cavitation | Reduced flow, vibration | Medium | C | Medium | Low | Performance / vibration monitoring | Impeller inspection | 24 | Monthly | 8 | Yes | Cold Work | MECH-ROT | Impeller | PM-LNG1-C09-00335 | MI-LNG1-C09-P001A-00335
336 | LNG1 | C09 | Sea Water Cooling | LNG1-C09-P001A | Firewater Pump (Electric) A | Rotating - Centrifugal Pump | Bearing wear | Vibration, heat, eventual seizure | Medium | C | Medium | Low | Vibration & temperature monitoring | General inspection | 12 | Monthly | 4 | Yes | Cold Work | MECH-STAT |  | PM-LNG1-C09-00336 | MI-LNG1-C09-P001A-00336
337 | LNG1 | C09 | Sea Water Cooling | LNG1-C09-P001A | Firewater Pump (Electric) A | Rotating - Centrifugal Pump | Coupling failure | Loss of pumping, process interruption | Medium | C | Medium | Low | Visual inspection / vibration | General inspection | 12 | Monthly | 4 | Yes | Cold Work | MECH-STAT |  | PM-LNG1-C09-00337 | MI-LNG1-C09-P001A-00337
338 | LNG1 | C09 | Sea Water Cooling | LNG1-C09-P001A | Firewater Pump (Electric) A | Rotating - Centrifugal Pump | Casing erosion / corrosion | Wall thinning, potential leak | High | B | High | Medium | Ultrasonic thickness measurement | General inspection | 12 | Monthly | 4 | Yes | Cold Work | MECH-STAT |  | PM-LNG1-C09-00338 | MI-LNG1-C09-P001A-00338
339 | LNG1 | C09 | Sea Water Cooling | LNG1-C09-P001A | Firewater Pump (Electric) A | Rotating - Centrifugal Pump | Motor overload / winding failure | Motor trip, loss of pumping | Medium | C | Medium | Low | Motor current / temperature monitoring | Motor insulation resistance test | 12 | Monthly | 2 | No | Cold Work | ELEC |  | PM-LNG1-C09-00339 | MI-LNG1-C09-P001A-00339
340 | LNG1 | C09 | Sea Water Cooling | LNG1-C09-P001A | Firewater Pump (Electric) A | Rotating - Centrifugal Pump | Motor overload / winding failure | Motor trip, loss of pumping | Medium | C | Medium | Low | Motor current / temperature monitoring | Motor winding thermography | 6 | Monthly | 1 | No | Cold Work | ELEC |  | PM-LNG1-C09-00340 | MI-LNG1-C09-P001A-00340
341 | LNG1 | C09 | Sea Water Cooling | LNG1-C09-P002B | Firewater Pump (Electric) B | Rotating - Centrifugal Pump | Mechanical seal failure | Process fluid leak, potential release | High | B | High | Medium | Seal pot level / leakoff monitoring | Mechanical seal inspection & leakoff check | 6 | Monthly | 3 | No | Cold Work | MECH-ROT |  | PM-LNG1-C09-00341 | MI-LNG1-C09-P002B-00341
342 | LNG1 | C09 | Sea Water Cooling | LNG1-C09-P002B | Firewater Pump (Electric) B | Rotating - Centrifugal Pump | Mechanical seal failure | Process fluid leak, potential release | High | B | High | Medium | Seal pot level / leakoff monitoring | Mechanical seal replacement | 24 | Monthly | 8 | Yes | Gas Test, Hot Work | MECH-ROT | Seal kit | PM-LNG1-C09-00342 | MI-LNG1-C09-P002B-00342
343 | LNG1 | C09 | Sea Water Cooling | LNG1-C09-P002B | Firewater Pump (Electric) B | Rotating - Centrifugal Pump | Impeller wear / cavitation | Reduced flow, vibration | Medium | C | Medium | Low | Performance / vibration monitoring | Performance check & NPSH review | 3 | Monthly | 2 | No | Cold Work | MECH-ROT |  | PM-LNG1-C09-00343 | MI-LNG1-C09-P002B-00343
344 | LNG1 | C09 | Sea Water Cooling | LNG1-C09-P002B | Firewater Pump (Electric) B | Rotating - Centrifugal Pump | Impeller wear / cavitation | Reduced flow, vibration | Medium | C | Medium | Low | Performance / vibration monitoring | Impeller inspection | 24 | Monthly | 8 | Yes | Cold Work | MECH-ROT | Impeller | PM-LNG1-C09-00344 | MI-LNG1-C09-P002B-00344
345 | LNG1 | C09 | Sea Water Cooling | LNG1-C09-P002B | Firewater Pump (Electric) B | Rotating - Centrifugal Pump | Bearing wear | Vibration, heat, eventual seizure | Medium | C | Medium | Low | Vibration & temperature monitoring | General inspection | 12 | Monthly | 4 | Yes | Cold Work | MECH-STAT |  | PM-LNG1-C09-00345 | MI-LNG1-C09-P002B-00345
346 | LNG1 | C09 | Sea Water Cooling | LNG1-C09-P002B | Firewater Pump (Electric) B | Rotating - Centrifugal Pump | Coupling failure | Loss of pumping, process interruption | Medium | C | Medium | Low | Visual inspection / vibration | General inspection | 12 | Monthly | 4 | Yes | Cold Work | MECH-STAT |  | PM-LNG1-C09-00346 | MI-LNG1-C09-P002B-00346
347 | LNG1 | C09 | Sea Water Cooling | LNG1-C09-P002B | Firewater Pump (Electric) B | Rotating - Centrifugal Pump | Casing erosion / corrosion | Wall thinning, potential leak | High | B | High | Medium | Ultrasonic thickness measurement | General inspection | 12 | Monthly | 4 | Yes | Cold Work | MECH-STAT |  | PM-LNG1-C09-00347 | MI-LNG1-C09-P002B-00347
348 | LNG1 | C09 | Sea Water Cooling | LNG1-C09-P002B | Firewater Pump (Electric) B | Rotating - Centrifugal Pump | Motor overload / winding failure | Motor trip, loss of pumping | Medium | C | Medium | Low | Motor current / temperature monitoring | Motor insulation resistance test | 12 | Monthly | 2 | No | Cold Work | ELEC |  | PM-LNG1-C09-00348 | MI-LNG1-C09-P002B-00348
349 | LNG1 | C09 | Sea Water Cooling | LNG1-C09-P002B | Firewater Pump (Electric) B | Rotating - Centrifugal Pump | Motor overload / winding failure | Motor trip, loss of pumping | Medium | C | Medium | Low | Motor current / temperature monitoring | Motor winding thermography | 6 | Monthly | 1 | No | Cold Work | ELEC |  | PM-LNG1-C09-00349 | MI-LNG1-C09-P002B-00349
350 | LNG1 | C09 | Sea Water Cooling | LNG1-C09-P003A | Chemical Injection Pump A | Rotating - Centrifugal Pump | Mechanical seal failure | Process fluid leak, potential release | High | B | High | Medium | Seal pot level / leakoff monitoring | Mechanical seal inspection & leakoff check | 6 | Monthly | 3 | No | Cold Work | MECH-ROT |  | PM-LNG1-C09-00350 | MI-LNG1-C09-P003A-00350
351 | LNG1 | C09 | Sea Water Cooling | LNG1-C09-P003A | Chemical Injection Pump A | Rotating - Centrifugal Pump | Mechanical seal failure | Process fluid leak, potential release | High | B | High | Medium | Seal pot level / leakoff monitoring | Mechanical seal replacement | 24 | Monthly | 8 | Yes | Gas Test, Hot Work | MECH-ROT | Seal kit | PM-LNG1-C09-00351 | MI-LNG1-C09-P003A-00351
352 | LNG1 | C09 | Sea Water Cooling | LNG1-C09-P003A | Chemical Injection Pump A | Rotating - Centrifugal Pump | Impeller wear / cavitation | Reduced flow, vibration | Medium | C | Medium | Low | Performance / vibration monitoring | Performance check & NPSH review | 3 | Monthly | 2 | No | Cold Work | MECH-ROT |  | PM-LNG1-C09-00352 | MI-LNG1-C09-P003A-00352
353 | LNG1 | C09 | Sea Water Cooling | LNG1-C09-P003A | Chemical Injection Pump A | Rotating - Centrifugal Pump | Impeller wear / cavitation | Reduced flow, vibration | Medium | C | Medium | Low | Performance / vibration monitoring | Impeller inspection | 24 | Monthly | 8 | Yes | Cold Work | MECH-ROT | Impeller | PM-LNG1-C09-00353 | MI-LNG1-C09-P003A-00353
354 | LNG1 | C09 | Sea Water Cooling | LNG1-C09-P003A | Chemical Injection Pump A | Rotating - Centrifugal Pump | Bearing wear | Vibration, heat, eventual seizure | Medium | C | Medium | Low | Vibration & temperature monitoring | General inspection | 12 | Monthly | 4 | Yes | Cold Work | MECH-STAT |  | PM-LNG1-C09-00354 | MI-LNG1-C09-P003A-00354
355 | LNG1 | C09 | Sea Water Cooling | LNG1-C09-P003A | Chemical Injection Pump A | Rotating - Centrifugal Pump | Coupling failure | Loss of pumping, process interruption | Medium | C | Medium | Low | Visual inspection / vibration | General inspection | 12 | Monthly | 4 | Yes | Cold Work | MECH-STAT |  | PM-LNG1-C09-00355 | MI-LNG1-C09-P003A-00355
356 | LNG1 | C09 | Sea Water Cooling | LNG1-C09-P003A | Chemical Injection Pump A | Rotating - Centrifugal Pump | Casing erosion / corrosion | Wall thinning, potential leak | High | B | High | Medium | Ultrasonic thickness measurement | General inspection | 12 | Monthly | 4 | Yes | Cold Work | MECH-STAT |  | PM-LNG1-C09-00356 | MI-LNG1-C09-P003A-00356
357 | LNG1 | C09 | Sea Water Cooling | LNG1-C09-P003A | Chemical Injection Pump A | Rotating - Centrifugal Pump | Motor overload / winding failure | Motor trip, loss of pumping | Medium | C | Medium | Low | Motor current / temperature monitoring | Motor insulation resistance test | 12 | Monthly | 2 | No | Cold Work | ELEC |  | PM-LNG1-C09-00357 | MI-LNG1-C09-P003A-00357
358 | LNG1 | C09 | Sea Water Cooling | LNG1-C09-P003A | Chemical Injection Pump A | Rotating - Centrifugal Pump | Motor overload / winding failure | Motor trip, loss of pumping | Medium | C | Medium | Low | Motor current / temperature monitoring | Motor winding thermography | 6 | Monthly | 1 | No | Cold Work | ELEC |  | PM-LNG1-C09-00358 | MI-LNG1-C09-P003A-00358
359 | LNG1 | C09 | Sea Water Cooling | LNG1-C09-P004B | Chemical Injection Pump B | Rotating - Centrifugal Pump | Mechanical seal failure | Process fluid leak, potential release | High | B | High | Medium | Seal pot level / leakoff monitoring | Mechanical seal inspection & leakoff check | 6 | Monthly | 3 | No | Cold Work | MECH-ROT |  | PM-LNG1-C09-00359 | MI-LNG1-C09-P004B-00359
360 | LNG1 | C09 | Sea Water Cooling | LNG1-C09-P004B | Chemical Injection Pump B | Rotating - Centrifugal Pump | Mechanical seal failure | Process fluid leak, potential release | High | B | High | Medium | Seal pot level / leakoff monitoring | Mechanical seal replacement | 24 | Monthly | 8 | Yes | Gas Test, Hot Work | MECH-ROT | Seal kit | PM-LNG1-C09-00360 | MI-LNG1-C09-P004B-00360
361 | LNG1 | C09 | Sea Water Cooling | LNG1-C09-P004B | Chemical Injection Pump B | Rotating - Centrifugal Pump | Impeller wear / cavitation | Reduced flow, vibration | Medium | C | Medium | Low | Performance / vibration monitoring | Performance check & NPSH review | 3 | Monthly | 2 | No | Cold Work | MECH-ROT |  | PM-LNG1-C09-00361 | MI-LNG1-C09-P004B-00361
362 | LNG1 | C09 | Sea Water Cooling | LNG1-C09-P004B | Chemical Injection Pump B | Rotating - Centrifugal Pump | Impeller wear / cavitation | Reduced flow, vibration | Medium | C | Medium | Low | Performance / vibration monitoring | Impeller inspection | 24 | Monthly | 8 | Yes | Cold Work | MECH-ROT | Impeller | PM-LNG1-C09-00362 | MI-LNG1-C09-P004B-00362
363 | LNG1 | C09 | Sea Water Cooling | LNG1-C09-P004B | Chemical Injection Pump B | Rotating - Centrifugal Pump | Bearing wear | Vibration, heat, eventual seizure | Medium | C | Medium | Low | Vibration & temperature monitoring | General inspection | 12 | Monthly | 4 | Yes | Cold Work | MECH-STAT |  | PM-LNG1-C09-00363 | MI-LNG1-C09-P004B-00363
364 | LNG1 | C09 | Sea Water Cooling | LNG1-C09-P004B | Chemical Injection Pump B | Rotating - Centrifugal Pump | Coupling failure | Loss of pumping, process interruption | Medium | C | Medium | Low | Visual inspection / vibration | General inspection | 12 | Monthly | 4 | Yes | Cold Work | MECH-STAT |  | PM-LNG1-C09-00364 | MI-LNG1-C09-P004B-00364
365 | LNG1 | C09 | Sea Water Cooling | LNG1-C09-P004B | Chemical Injection Pump B | Rotating - Centrifugal Pump | Casing erosion / corrosion | Wall thinning, potential leak | High | B | High | Medium | Ultrasonic thickness measurement | General inspection | 12 | Monthly | 4 | Yes | Cold Work | MECH-STAT |  | PM-LNG1-C09-00365 | MI-LNG1-C09-P004B-00365
366 | LNG1 | C09 | Sea Water Cooling | LNG1-C09-P004B | Chemical Injection Pump B | Rotating - Centrifugal Pump | Motor overload / winding failure | Motor trip, loss of pumping | Medium | C | Medium | Low | Motor current / temperature monitoring | Motor insulation resistance test | 12 | Monthly | 2 | No | Cold Work | ELEC |  | PM-LNG1-C09-00366 | MI-LNG1-C09-P004B-00366
367 | LNG1 | C09 | Sea Water Cooling | LNG1-C09-P004B | Chemical Injection Pump B | Rotating - Centrifugal Pump | Motor overload / winding failure | Motor trip, loss of pumping | Medium | C | Medium | Low | Motor current / temperature monitoring | Motor winding thermography | 6 | Monthly | 1 | No | Cold Work | ELEC |  | PM-LNG1-C09-00367 | MI-LNG1-C09-P004B-00367
368 | LNG1 | C07 | Utilities & Offsites | LNG1-C07-DE001A | Firewater Pump Driver (Diesel) A | Rotating - Diesel Engine | Fuel injection failure | Hard start, loss of engine power | High | B | High | Medium | Fuel rail pressure monitoring | Fuel injector inspection & test | 12 | Monthly | 8 | Yes | Cold Work | MECH-ROT | Injector kit | PM-LNG1-C07-00368 | MI-LNG1-C07-DE001A-00368
369 | LNG1 | C07 | Utilities & Offsites | LNG1-C07-DE001A | Firewater Pump Driver (Diesel) A | Rotating - Diesel Engine | Fuel injection failure | Hard start, loss of engine power | High | B | High | Medium | Fuel rail pressure monitoring | Fuel filter replacement | 6 | Monthly | 2 | No | Cold Work | MECH-ROT | Fuel filter | PM-LNG1-C07-00369 | MI-LNG1-C07-DE001A-00369
370 | LNG1 | C07 | Utilities & Offsites | LNG1-C07-DE001A | Firewater Pump Driver (Diesel) A | Rotating - Diesel Engine | Cooling water pump failure | Engine overheating, seizure | High | B | High | Medium | Coolant temperature monitoring | Coolant level & quality check | 1 | Monthly | 1 | No | Cold Work | MECH-ROT | Coolant | PM-LNG1-C07-00370 | MI-LNG1-C07-DE001A-00370
371 | LNG1 | C07 | Utilities & Offsites | LNG1-C07-DE001A | Firewater Pump Driver (Diesel) A | Rotating - Diesel Engine | Cooling water pump failure | Engine overheating, seizure | High | B | High | Medium | Coolant temperature monitoring | Cooling pump inspection | 12 | Monthly | 4 | Yes | Cold Work | MECH-ROT |  | PM-LNG1-C07-00371 | MI-LNG1-C07-DE001A-00371
372 | LNG1 | C07 | Utilities & Offsites | LNG1-C07-DE001A | Firewater Pump Driver (Diesel) A | Rotating - Diesel Engine | Battery failure (starting) | Engine will not start on demand | High | B | High | Medium | Battery load test | Battery load test & electrolyte check | 6 | Monthly | 2 | No | Cold Work | ELEC | Battery electrolyte | PM-LNG1-C07-00372 | MI-LNG1-C07-DE001A-00372
373 | LNG1 | C07 | Utilities & Offsites | LNG1-C07-DE001A | Firewater Pump Driver (Diesel) A | Rotating - Diesel Engine | Battery failure (starting) | Engine will not start on demand | High | B | High | Medium | Battery load test | Battery replacement | 36 | Monthly | 4 | Yes | Cold Work | ELEC | Battery set | PM-LNG1-C07-00373 | MI-LNG1-C07-DE001A-00373
374 | LNG1 | C07 | Utilities & Offsites | LNG1-C07-DE001A | Firewater Pump Driver (Diesel) A | Rotating - Diesel Engine | Air filter blockage | Power loss, black smoke | Medium | C | Medium | Low | Differential pressure indicator | Air filter inspection & replacement | 3 | Monthly | 2 | No | Cold Work | MECH-ROT | Air filter | PM-LNG1-C07-00374 | MI-LNG1-C07-DE001A-00374
375 | LNG1 | C07 | Utilities & Offsites | LNG1-C07-DE001A | Firewater Pump Driver (Diesel) A | Rotating - Diesel Engine | Turbocharger failure | Power loss, increased exhaust temp | Medium | C | Medium | Low | Exhaust temp / boost pressure | Turbocharger inspection & clearance check | 12 | Monthly | 6 | Yes | Cold Work | MECH-ROT |  | PM-LNG1-C07-00375 | MI-LNG1-C07-DE001A-00375
376 | LNG1 | C07 | Utilities & Offsites | LNG1-C07-DE002B | Firewater Pump Driver (Diesel) B | Rotating - Diesel Engine | Fuel injection failure | Hard start, loss of engine power | High | B | High | Medium | Fuel rail pressure monitoring | Fuel injector inspection & test | 12 | Monthly | 8 | Yes | Cold Work | MECH-ROT | Injector kit | PM-LNG1-C07-00376 | MI-LNG1-C07-DE002B-00376
377 | LNG1 | C07 | Utilities & Offsites | LNG1-C07-DE002B | Firewater Pump Driver (Diesel) B | Rotating - Diesel Engine | Fuel injection failure | Hard start, loss of engine power | High | B | High | Medium | Fuel rail pressure monitoring | Fuel filter replacement | 6 | Monthly | 2 | No | Cold Work | MECH-ROT | Fuel filter | PM-LNG1-C07-00377 | MI-LNG1-C07-DE002B-00377
378 | LNG1 | C07 | Utilities & Offsites | LNG1-C07-DE002B | Firewater Pump Driver (Diesel) B | Rotating - Diesel Engine | Cooling water pump failure | Engine overheating, seizure | High | B | High | Medium | Coolant temperature monitoring | Coolant level & quality check | 1 | Monthly | 1 | No | Cold Work | MECH-ROT | Coolant | PM-LNG1-C07-00378 | MI-LNG1-C07-DE002B-00378
379 | LNG1 | C07 | Utilities & Offsites | LNG1-C07-DE002B | Firewater Pump Driver (Diesel) B | Rotating - Diesel Engine | Cooling water pump failure | Engine overheating, seizure | High | B | High | Medium | Coolant temperature monitoring | Cooling pump inspection | 12 | Monthly | 4 | Yes | Cold Work | MECH-ROT |  | PM-LNG1-C07-00379 | MI-LNG1-C07-DE002B-00379
380 | LNG1 | C07 | Utilities & Offsites | LNG1-C07-DE002B | Firewater Pump Driver (Diesel) B | Rotating - Diesel Engine | Battery failure (starting) | Engine will not start on demand | High | B | High | Medium | Battery load test | Battery load test & electrolyte check | 6 | Monthly | 2 | No | Cold Work | ELEC | Battery electrolyte | PM-LNG1-C07-00380 | MI-LNG1-C07-DE002B-00380
381 | LNG1 | C07 | Utilities & Offsites | LNG1-C07-DE002B | Firewater Pump Driver (Diesel) B | Rotating - Diesel Engine | Battery failure (starting) | Engine will not start on demand | High | B | High | Medium | Battery load test | Battery replacement | 36 | Monthly | 4 | Yes | Cold Work | ELEC | Battery set | PM-LNG1-C07-00381 | MI-LNG1-C07-DE002B-00381
382 | LNG1 | C07 | Utilities & Offsites | LNG1-C07-DE002B | Firewater Pump Driver (Diesel) B | Rotating - Diesel Engine | Air filter blockage | Power loss, black smoke | Medium | C | Medium | Low | Differential pressure indicator | Air filter inspection & replacement | 3 | Monthly | 2 | No | Cold Work | MECH-ROT | Air filter | PM-LNG1-C07-00382 | MI-LNG1-C07-DE002B-00382
383 | LNG1 | C07 | Utilities & Offsites | LNG1-C07-DE002B | Firewater Pump Driver (Diesel) B | Rotating - Diesel Engine | Turbocharger failure | Power loss, increased exhaust temp | Medium | C | Medium | Low | Exhaust temp / boost pressure | Turbocharger inspection & clearance check | 12 | Monthly | 6 | Yes | Cold Work | MECH-ROT |  | PM-LNG1-C07-00383 | MI-LNG1-C07-DE002B-00383
384 | LNG1 | C07 | Utilities & Offsites | LNG1-C07-DE003A | Emergency Generator (Diesel) A | Rotating - Diesel Engine | Fuel injection failure | Hard start, loss of engine power | High | B | High | Medium | Fuel rail pressure monitoring | Fuel injector inspection & test | 12 | Monthly | 8 | Yes | Cold Work | MECH-ROT | Injector kit | PM-LNG1-C07-00384 | MI-LNG1-C07-DE003A-00384
385 | LNG1 | C07 | Utilities & Offsites | LNG1-C07-DE003A | Emergency Generator (Diesel) A | Rotating - Diesel Engine | Fuel injection failure | Hard start, loss of engine power | High | B | High | Medium | Fuel rail pressure monitoring | Fuel filter replacement | 6 | Monthly | 2 | No | Cold Work | MECH-ROT | Fuel filter | PM-LNG1-C07-00385 | MI-LNG1-C07-DE003A-00385
386 | LNG1 | C07 | Utilities & Offsites | LNG1-C07-DE003A | Emergency Generator (Diesel) A | Rotating - Diesel Engine | Cooling water pump failure | Engine overheating, seizure | High | B | High | Medium | Coolant temperature monitoring | Coolant level & quality check | 1 | Monthly | 1 | No | Cold Work | MECH-ROT | Coolant | PM-LNG1-C07-00386 | MI-LNG1-C07-DE003A-00386
387 | LNG1 | C07 | Utilities & Offsites | LNG1-C07-DE003A | Emergency Generator (Diesel) A | Rotating - Diesel Engine | Cooling water pump failure | Engine overheating, seizure | High | B | High | Medium | Coolant temperature monitoring | Cooling pump inspection | 12 | Monthly | 4 | Yes | Cold Work | MECH-ROT |  | PM-LNG1-C07-00387 | MI-LNG1-C07-DE003A-00387
388 | LNG1 | C07 | Utilities & Offsites | LNG1-C07-DE003A | Emergency Generator (Diesel) A | Rotating - Diesel Engine | Battery failure (starting) | Engine will not start on demand | High | B | High | Medium | Battery load test | Battery load test & electrolyte check | 6 | Monthly | 2 | No | Cold Work | ELEC | Battery electrolyte | PM-LNG1-C07-00388 | MI-LNG1-C07-DE003A-00388
389 | LNG1 | C07 | Utilities & Offsites | LNG1-C07-DE003A | Emergency Generator (Diesel) A | Rotating - Diesel Engine | Battery failure (starting) | Engine will not start on demand | High | B | High | Medium | Battery load test | Battery replacement | 36 | Monthly | 4 | Yes | Cold Work | ELEC | Battery set | PM-LNG1-C07-00389 | MI-LNG1-C07-DE003A-00389
390 | LNG1 | C07 | Utilities & Offsites | LNG1-C07-DE003A | Emergency Generator (Diesel) A | Rotating - Diesel Engine | Air filter blockage | Power loss, black smoke | Medium | C | Medium | Low | Differential pressure indicator | Air filter inspection & replacement | 3 | Monthly | 2 | No | Cold Work | MECH-ROT | Air filter | PM-LNG1-C07-00390 | MI-LNG1-C07-DE003A-00390
391 | LNG1 | C07 | Utilities & Offsites | LNG1-C07-DE003A | Emergency Generator (Diesel) A | Rotating - Diesel Engine | Turbocharger failure | Power loss, increased exhaust temp | Medium | C | Medium | Low | Exhaust temp / boost pressure | Turbocharger inspection & clearance check | 12 | Monthly | 6 | Yes | Cold Work | MECH-ROT |  | PM-LNG1-C07-00391 | MI-LNG1-C07-DE003A-00391
392 | LNG1 | C07 | Utilities & Offsites | LNG1-C07-DE004B | Emergency Generator (Diesel) B | Rotating - Diesel Engine | Fuel injection failure | Hard start, loss of engine power | High | B | High | Medium | Fuel rail pressure monitoring | Fuel injector inspection & test | 12 | Monthly | 8 | Yes | Cold Work | MECH-ROT | Injector kit | PM-LNG1-C07-00392 | MI-LNG1-C07-DE004B-00392
393 | LNG1 | C07 | Utilities & Offsites | LNG1-C07-DE004B | Emergency Generator (Diesel) B | Rotating - Diesel Engine | Fuel injection failure | Hard start, loss of engine power | High | B | High | Medium | Fuel rail pressure monitoring | Fuel filter replacement | 6 | Monthly | 2 | No | Cold Work | MECH-ROT | Fuel filter | PM-LNG1-C07-00393 | MI-LNG1-C07-DE004B-00393
394 | LNG1 | C07 | Utilities & Offsites | LNG1-C07-DE004B | Emergency Generator (Diesel) B | Rotating - Diesel Engine | Cooling water pump failure | Engine overheating, seizure | High | B | High | Medium | Coolant temperature monitoring | Coolant level & quality check | 1 | Monthly | 1 | No | Cold Work | MECH-ROT | Coolant | PM-LNG1-C07-00394 | MI-LNG1-C07-DE004B-00394
395 | LNG1 | C07 | Utilities & Offsites | LNG1-C07-DE004B | Emergency Generator (Diesel) B | Rotating - Diesel Engine | Cooling water pump failure | Engine overheating, seizure | High | B | High | Medium | Coolant temperature monitoring | Cooling pump inspection | 12 | Monthly | 4 | Yes | Cold Work | MECH-ROT |  | PM-LNG1-C07-00395 | MI-LNG1-C07-DE004B-00395
396 | LNG1 | C07 | Utilities & Offsites | LNG1-C07-DE004B | Emergency Generator (Diesel) B | Rotating - Diesel Engine | Battery failure (starting) | Engine will not start on demand | High | B | High | Medium | Battery load test | Battery load test & electrolyte check | 6 | Monthly | 2 | No | Cold Work | ELEC | Battery electrolyte | PM-LNG1-C07-00396 | MI-LNG1-C07-DE004B-00396
397 | LNG1 | C07 | Utilities & Offsites | LNG1-C07-DE004B | Emergency Generator (Diesel) B | Rotating - Diesel Engine | Battery failure (starting) | Engine will not start on demand | High | B | High | Medium | Battery load test | Battery replacement | 36 | Monthly | 4 | Yes | Cold Work | ELEC | Battery set | PM-LNG1-C07-00397 | MI-LNG1-C07-DE004B-00397
398 | LNG1 | C07 | Utilities & Offsites | LNG1-C07-DE004B | Emergency Generator (Diesel) B | Rotating - Diesel Engine | Air filter blockage | Power loss, black smoke | Medium | C | Medium | Low | Differential pressure indicator | Air filter inspection & replacement | 3 | Monthly | 2 | No | Cold Work | MECH-ROT | Air filter | PM-LNG1-C07-00398 | MI-LNG1-C07-DE004B-00398
399 | LNG1 | C07 | Utilities & Offsites | LNG1-C07-DE004B | Emergency Generator (Diesel) B | Rotating - Diesel Engine | Turbocharger failure | Power loss, increased exhaust temp | Medium | C | Medium | Low | Exhaust temp / boost pressure | Turbocharger inspection & clearance check | 12 | Monthly | 6 | Yes | Cold Work | MECH-ROT |  | PM-LNG1-C07-00399 | MI-LNG1-C07-DE004B-00399
400 | LNG1 | C08 | Flare & Relief | LNG1-C08-V001A | Inlet Separator A | Static - Pressure Vessel | Internal corrosion / erosion | Wall thinning, potential failure | High | B | High | Medium | Ultrasonic thickness survey | Ultrasonic thickness survey (UT) | 12 | Monthly | 6 | Yes | Confined Space | INSP | UT probe, couplant | PM-LNG1-C08-00400 | MI-LNG1-C08-V001A-00400
401 | LNG1 | C08 | Flare & Relief | LNG1-C08-V001A | Inlet Separator A | Static - Pressure Vessel | Internal corrosion / erosion | Wall thinning, potential failure | High | B | High | Medium | Ultrasonic thickness survey | Visual internal inspection | 48 | Monthly | 8 | Yes | Confined Space, Gas Test | INSP |  | PM-LNG1-C08-00401 | MI-LNG1-C08-V001A-00401
402 | LNG1 | C08 | Flare & Relief | LNG1-C08-V001A | Inlet Separator A | Static - Pressure Vessel | Inlet nozzle erosion | Local thinning, potential leak | High | B | High | Medium | Radiographic / UT inspection | Nozzle radiographic inspection (RT) | 24 | Monthly | 4 | Yes | Radiation Work Permit | INSP | RT film | PM-LNG1-C08-00402 | MI-LNG1-C08-V001A-00402
403 | LNG1 | C08 | Flare & Relief | LNG1-C08-V001A | Inlet Separator A | Static - Pressure Vessel | Inlet nozzle erosion | Local thinning, potential leak | High | B | High | Medium | Radiographic / UT inspection | Nozzle UT scan | 12 | Monthly | 3 | Yes | Cold Work | INSP | UT probe | PM-LNG1-C08-00403 | MI-LNG1-C08-V001A-00403
404 | LNG1 | C08 | Flare & Relief | LNG1-C08-V001A | Inlet Separator A | Static - Pressure Vessel | Vortex breaker damage | Poor separation efficiency | Medium | C | Medium | Low | Internal inspection | Vortex breaker visual inspection | 48 | Monthly | 4 | Yes | Confined Space | INSP |  | PM-LNG1-C08-00404 | MI-LNG1-C08-V001A-00404
405 | LNG1 | C08 | Flare & Relief | LNG1-C08-V001A | Inlet Separator A | Static - Pressure Vessel | Demister pad fouling / collapse | Liquid carry-over, downstream impact | Medium | C | Medium | Low | Internal inspection / DP monitoring | Demister pad inspection & cleaning | 24 | Monthly | 8 | Yes | Confined Space | MECH-STAT |  | PM-LNG1-C08-00405 | MI-LNG1-C08-V001A-00405
406 | LNG1 | C08 | Flare & Relief | LNG1-C08-V001A | Inlet Separator A | Static - Pressure Vessel | Demister pad fouling / collapse | Liquid carry-over, downstream impact | Medium | C | Medium | Low | Internal inspection / DP monitoring | Differential pressure monitoring review | 1 | Monthly | 1 | No | Cold Work | INST |  | PM-LNG1-C08-00406 | MI-LNG1-C08-V001A-00406
407 | LNG1 | C08 | Flare & Relief | LNG1-C08-V001A | Inlet Separator A | Static - Pressure Vessel | External corrosion under insulation (CUI) | Wall thinning, potential failure | High | B | High | Medium | CUI survey / UT spot checks | CUI survey & UT spot check | 12 | Monthly | 8 | Yes | Cold Work | INSP | UT probe, couplant | PM-LNG1-C08-00407 | MI-LNG1-C08-V001A-00407
408 | LNG1 | C08 | Flare & Relief | LNG1-C08-V001A | Inlet Separator A | Static - Pressure Vessel | External corrosion under insulation (CUI) | Wall thinning, potential failure | High | B | High | Medium | CUI survey / UT spot checks | Insulation removal & visual inspection | 48 | Monthly | 16 | Yes | Cold Work | INSP | Insulation material | PM-LNG1-C08-00408 | MI-LNG1-C08-V001A-00408
409 | LNG1 | C08 | Flare & Relief | LNG1-C08-V001A | Inlet Separator A | Static - Pressure Vessel | Nozzle flange leak | Fugitive emission, fire risk | High | B | High | Medium | Leak detection / visual patrol | Flange leak inspection (visual / LDAR) | 3 | Monthly | 2 | No | Gas Test | INSP |  | PM-LNG1-C08-00409 | MI-LNG1-C08-V001A-00409
410 | LNG1 | C08 | Flare & Relief | LNG1-C08-V001A | Inlet Separator A | Static - Pressure Vessel | Nozzle flange leak | Fugitive emission, fire risk | High | B | High | Medium | Leak detection / visual patrol | Gasket replacement | 24 | Monthly | 8 | Yes | Gas Test, Cold Work | MECH-STAT | Gasket set | PM-LNG1-C08-00410 | MI-LNG1-C08-V001A-00410
411 | LNG1 | C08 | Flare & Relief | LNG1-C08-V002B | Inlet Separator B | Static - Pressure Vessel | Internal corrosion / erosion | Wall thinning, potential failure | High | B | High | Medium | Ultrasonic thickness survey | Ultrasonic thickness survey (UT) | 12 | Monthly | 6 | Yes | Confined Space | INSP | UT probe, couplant | PM-LNG1-C08-00411 | MI-LNG1-C08-V002B-00411
412 | LNG1 | C08 | Flare & Relief | LNG1-C08-V002B | Inlet Separator B | Static - Pressure Vessel | Internal corrosion / erosion | Wall thinning, potential failure | High | B | High | Medium | Ultrasonic thickness survey | Visual internal inspection | 48 | Monthly | 8 | Yes | Confined Space, Gas Test | INSP |  | PM-LNG1-C08-00412 | MI-LNG1-C08-V002B-00412
413 | LNG1 | C08 | Flare & Relief | LNG1-C08-V002B | Inlet Separator B | Static - Pressure Vessel | Inlet nozzle erosion | Local thinning, potential leak | High | B | High | Medium | Radiographic / UT inspection | Nozzle radiographic inspection (RT) | 24 | Monthly | 4 | Yes | Radiation Work Permit | INSP | RT film | PM-LNG1-C08-00413 | MI-LNG1-C08-V002B-00413
414 | LNG1 | C08 | Flare & Relief | LNG1-C08-V002B | Inlet Separator B | Static - Pressure Vessel | Inlet nozzle erosion | Local thinning, potential leak | High | B | High | Medium | Radiographic / UT inspection | Nozzle UT scan | 12 | Monthly | 3 | Yes | Cold Work | INSP | UT probe | PM-LNG1-C08-00414 | MI-LNG1-C08-V002B-00414
415 | LNG1 | C08 | Flare & Relief | LNG1-C08-V002B | Inlet Separator B | Static - Pressure Vessel | Vortex breaker damage | Poor separation efficiency | Medium | C | Medium | Low | Internal inspection | Vortex breaker visual inspection | 48 | Monthly | 4 | Yes | Confined Space | INSP |  | PM-LNG1-C08-00415 | MI-LNG1-C08-V002B-00415
416 | LNG1 | C08 | Flare & Relief | LNG1-C08-V002B | Inlet Separator B | Static - Pressure Vessel | Demister pad fouling / collapse | Liquid carry-over, downstream impact | Medium | C | Medium | Low | Internal inspection / DP monitoring | Demister pad inspection & cleaning | 24 | Monthly | 8 | Yes | Confined Space | MECH-STAT |  | PM-LNG1-C08-00416 | MI-LNG1-C08-V002B-00416
417 | LNG1 | C08 | Flare & Relief | LNG1-C08-V002B | Inlet Separator B | Static - Pressure Vessel | Demister pad fouling / collapse | Liquid carry-over, downstream impact | Medium | C | Medium | Low | Internal inspection / DP monitoring | Differential pressure monitoring review | 1 | Monthly | 1 | No | Cold Work | INST |  | PM-LNG1-C08-00417 | MI-LNG1-C08-V002B-00417
418 | LNG1 | C08 | Flare & Relief | LNG1-C08-V002B | Inlet Separator B | Static - Pressure Vessel | External corrosion under insulation (CUI) | Wall thinning, potential failure | High | B | High | Medium | CUI survey / UT spot checks | CUI survey & UT spot check | 12 | Monthly | 8 | Yes | Cold Work | INSP | UT probe, couplant | PM-LNG1-C08-00418 | MI-LNG1-C08-V002B-00418
419 | LNG1 | C08 | Flare & Relief | LNG1-C08-V002B | Inlet Separator B | Static - Pressure Vessel | External corrosion under insulation (CUI) | Wall thinning, potential failure | High | B | High | Medium | CUI survey / UT spot checks | Insulation removal & visual inspection | 48 | Monthly | 16 | Yes | Cold Work | INSP | Insulation material | PM-LNG1-C08-00419 | MI-LNG1-C08-V002B-00419
420 | LNG1 | C08 | Flare & Relief | LNG1-C08-V002B | Inlet Separator B | Static - Pressure Vessel | Nozzle flange leak | Fugitive emission, fire risk | High | B | High | Medium | Leak detection / visual patrol | Flange leak inspection (visual / LDAR) | 3 | Monthly | 2 | No | Gas Test | INSP |  | PM-LNG1-C08-00420 | MI-LNG1-C08-V002B-00420
421 | LNG1 | C08 | Flare & Relief | LNG1-C08-V002B | Inlet Separator B | Static - Pressure Vessel | Nozzle flange leak | Fugitive emission, fire risk | High | B | High | Medium | Leak detection / visual patrol | Gasket replacement | 24 | Monthly | 8 | Yes | Gas Test, Cold Work | MECH-STAT | Gasket set | PM-LNG1-C08-00421 | MI-LNG1-C08-V002B-00421
422 | LNG1 | C02 | Acid Gas Removal | LNG1-C02-V001A | Slug Catcher A | Static - Pressure Vessel | Internal corrosion / erosion | Wall thinning, potential failure | High | B | High | Medium | Ultrasonic thickness survey | Ultrasonic thickness survey (UT) | 12 | Monthly | 6 | Yes | Confined Space | INSP | UT probe, couplant | PM-LNG1-C02-00422 | MI-LNG1-C02-V001A-00422
423 | LNG1 | C02 | Acid Gas Removal | LNG1-C02-V001A | Slug Catcher A | Static - Pressure Vessel | Internal corrosion / erosion | Wall thinning, potential failure | High | B | High | Medium | Ultrasonic thickness survey | Visual internal inspection | 48 | Monthly | 8 | Yes | Confined Space, Gas Test | INSP |  | PM-LNG1-C02-00423 | MI-LNG1-C02-V001A-00423
424 | LNG1 | C02 | Acid Gas Removal | LNG1-C02-V001A | Slug Catcher A | Static - Pressure Vessel | Inlet nozzle erosion | Local thinning, potential leak | High | B | High | Medium | Radiographic / UT inspection | Nozzle radiographic inspection (RT) | 24 | Monthly | 4 | Yes | Radiation Work Permit | INSP | RT film | PM-LNG1-C02-00424 | MI-LNG1-C02-V001A-00424
425 | LNG1 | C02 | Acid Gas Removal | LNG1-C02-V001A | Slug Catcher A | Static - Pressure Vessel | Inlet nozzle erosion | Local thinning, potential leak | High | B | High | Medium | Radiographic / UT inspection | Nozzle UT scan | 12 | Monthly | 3 | Yes | Cold Work | INSP | UT probe | PM-LNG1-C02-00425 | MI-LNG1-C02-V001A-00425
426 | LNG1 | C02 | Acid Gas Removal | LNG1-C02-V001A | Slug Catcher A | Static - Pressure Vessel | Vortex breaker damage | Poor separation efficiency | Medium | C | Medium | Low | Internal inspection | Vortex breaker visual inspection | 48 | Monthly | 4 | Yes | Confined Space | INSP |  | PM-LNG1-C02-00426 | MI-LNG1-C02-V001A-00426
427 | LNG1 | C02 | Acid Gas Removal | LNG1-C02-V001A | Slug Catcher A | Static - Pressure Vessel | Demister pad fouling / collapse | Liquid carry-over, downstream impact | Medium | C | Medium | Low | Internal inspection / DP monitoring | Demister pad inspection & cleaning | 24 | Monthly | 8 | Yes | Confined Space | MECH-STAT |  | PM-LNG1-C02-00427 | MI-LNG1-C02-V001A-00427
428 | LNG1 | C02 | Acid Gas Removal | LNG1-C02-V001A | Slug Catcher A | Static - Pressure Vessel | Demister pad fouling / collapse | Liquid carry-over, downstream impact | Medium | C | Medium | Low | Internal inspection / DP monitoring | Differential pressure monitoring review | 1 | Monthly | 1 | No | Cold Work | INST |  | PM-LNG1-C02-00428 | MI-LNG1-C02-V001A-00428
429 | LNG1 | C02 | Acid Gas Removal | LNG1-C02-V001A | Slug Catcher A | Static - Pressure Vessel | External corrosion under insulation (CUI) | Wall thinning, potential failure | High | B | High | Medium | CUI survey / UT spot checks | CUI survey & UT spot check | 12 | Monthly | 8 | Yes | Cold Work | INSP | UT probe, couplant | PM-LNG1-C02-00429 | MI-LNG1-C02-V001A-00429
430 | LNG1 | C02 | Acid Gas Removal | LNG1-C02-V001A | Slug Catcher A | Static - Pressure Vessel | External corrosion under insulation (CUI) | Wall thinning, potential failure | High | B | High | Medium | CUI survey / UT spot checks | Insulation removal & visual inspection | 48 | Monthly | 16 | Yes | Cold Work | INSP | Insulation material | PM-LNG1-C02-00430 | MI-LNG1-C02-V001A-00430
431 | LNG1 | C02 | Acid Gas Removal | LNG1-C02-V001A | Slug Catcher A | Static - Pressure Vessel | Nozzle flange leak | Fugitive emission, fire risk | High | B | High | Medium | Leak detection / visual patrol | Flange leak inspection (visual / LDAR) | 3 | Monthly | 2 | No | Gas Test | INSP |  | PM-LNG1-C02-00431 | MI-LNG1-C02-V001A-00431
432 | LNG1 | C02 | Acid Gas Removal | LNG1-C02-V001A | Slug Catcher A | Static - Pressure Vessel | Nozzle flange leak | Fugitive emission, fire risk | High | B | High | Medium | Leak detection / visual patrol | Gasket replacement | 24 | Monthly | 8 | Yes | Gas Test, Cold Work | MECH-STAT | Gasket set | PM-LNG1-C02-00432 | MI-LNG1-C02-V001A-00432
433 | LNG1 | C08 | Flare & Relief | LNG1-C08-V003A | Amine Flash Drum A | Static - Pressure Vessel | Internal corrosion / erosion | Wall thinning, potential failure | High | B | High | Medium | Ultrasonic thickness survey | Ultrasonic thickness survey (UT) | 12 | Monthly | 6 | Yes | Confined Space | INSP | UT probe, couplant | PM-LNG1-C08-00433 | MI-LNG1-C08-V003A-00433
434 | LNG1 | C08 | Flare & Relief | LNG1-C08-V003A | Amine Flash Drum A | Static - Pressure Vessel | Internal corrosion / erosion | Wall thinning, potential failure | High | B | High | Medium | Ultrasonic thickness survey | Visual internal inspection | 48 | Monthly | 8 | Yes | Confined Space, Gas Test | INSP |  | PM-LNG1-C08-00434 | MI-LNG1-C08-V003A-00434
435 | LNG1 | C08 | Flare & Relief | LNG1-C08-V003A | Amine Flash Drum A | Static - Pressure Vessel | Inlet nozzle erosion | Local thinning, potential leak | High | B | High | Medium | Radiographic / UT inspection | Nozzle radiographic inspection (RT) | 24 | Monthly | 4 | Yes | Radiation Work Permit | INSP | RT film | PM-LNG1-C08-00435 | MI-LNG1-C08-V003A-00435
436 | LNG1 | C08 | Flare & Relief | LNG1-C08-V003A | Amine Flash Drum A | Static - Pressure Vessel | Inlet nozzle erosion | Local thinning, potential leak | High | B | High | Medium | Radiographic / UT inspection | Nozzle UT scan | 12 | Monthly | 3 | Yes | Cold Work | INSP | UT probe | PM-LNG1-C08-00436 | MI-LNG1-C08-V003A-00436
437 | LNG1 | C08 | Flare & Relief | LNG1-C08-V003A | Amine Flash Drum A | Static - Pressure Vessel | Vortex breaker damage | Poor separation efficiency | Medium | C | Medium | Low | Internal inspection | Vortex breaker visual inspection | 48 | Monthly | 4 | Yes | Confined Space | INSP |  | PM-LNG1-C08-00437 | MI-LNG1-C08-V003A-00437
438 | LNG1 | C08 | Flare & Relief | LNG1-C08-V003A | Amine Flash Drum A | Static - Pressure Vessel | Demister pad fouling / collapse | Liquid carry-over, downstream impact | Medium | C | Medium | Low | Internal inspection / DP monitoring | Demister pad inspection & cleaning | 24 | Monthly | 8 | Yes | Confined Space | MECH-STAT |  | PM-LNG1-C08-00438 | MI-LNG1-C08-V003A-00438
439 | LNG1 | C08 | Flare & Relief | LNG1-C08-V003A | Amine Flash Drum A | Static - Pressure Vessel | Demister pad fouling / collapse | Liquid carry-over, downstream impact | Medium | C | Medium | Low | Internal inspection / DP monitoring | Differential pressure monitoring review | 1 | Monthly | 1 | No | Cold Work | INST |  | PM-LNG1-C08-00439 | MI-LNG1-C08-V003A-00439
440 | LNG1 | C08 | Flare & Relief | LNG1-C08-V003A | Amine Flash Drum A | Static - Pressure Vessel | External corrosion under insulation (CUI) | Wall thinning, potential failure | High | B | High | Medium | CUI survey / UT spot checks | CUI survey & UT spot check | 12 | Monthly | 8 | Yes | Cold Work | INSP | UT probe, couplant | PM-LNG1-C08-00440 | MI-LNG1-C08-V003A-00440
441 | LNG1 | C08 | Flare & Relief | LNG1-C08-V003A | Amine Flash Drum A | Static - Pressure Vessel | External corrosion under insulation (CUI) | Wall thinning, potential failure | High | B | High | Medium | CUI survey / UT spot checks | Insulation removal & visual inspection | 48 | Monthly | 16 | Yes | Cold Work | INSP | Insulation material | PM-LNG1-C08-00441 | MI-LNG1-C08-V003A-00441
442 | LNG1 | C08 | Flare & Relief | LNG1-C08-V003A | Amine Flash Drum A | Static - Pressure Vessel | Nozzle flange leak | Fugitive emission, fire risk | High | B | High | Medium | Leak detection / visual patrol | Flange leak inspection (visual / LDAR) | 3 | Monthly | 2 | No | Gas Test | INSP |  | PM-LNG1-C08-00442 | MI-LNG1-C08-V003A-00442
443 | LNG1 | C08 | Flare & Relief | LNG1-C08-V003A | Amine Flash Drum A | Static - Pressure Vessel | Nozzle flange leak | Fugitive emission, fire risk | High | B | High | Medium | Leak detection / visual patrol | Gasket replacement | 24 | Monthly | 8 | Yes | Gas Test, Cold Work | MECH-STAT | Gasket set | PM-LNG1-C08-00443 | MI-LNG1-C08-V003A-00443
444 | LNG1 | C08 | Flare & Relief | LNG1-C08-V004B | Amine Flash Drum B | Static - Pressure Vessel | Internal corrosion / erosion | Wall thinning, potential failure | High | B | High | Medium | Ultrasonic thickness survey | Ultrasonic thickness survey (UT) | 12 | Monthly | 6 | Yes | Confined Space | INSP | UT probe, couplant | PM-LNG1-C08-00444 | MI-LNG1-C08-V004B-00444
445 | LNG1 | C08 | Flare & Relief | LNG1-C08-V004B | Amine Flash Drum B | Static - Pressure Vessel | Internal corrosion / erosion | Wall thinning, potential failure | High | B | High | Medium | Ultrasonic thickness survey | Visual internal inspection | 48 | Monthly | 8 | Yes | Confined Space, Gas Test | INSP |  | PM-LNG1-C08-00445 | MI-LNG1-C08-V004B-00445
446 | LNG1 | C08 | Flare & Relief | LNG1-C08-V004B | Amine Flash Drum B | Static - Pressure Vessel | Inlet nozzle erosion | Local thinning, potential leak | High | B | High | Medium | Radiographic / UT inspection | Nozzle radiographic inspection (RT) | 24 | Monthly | 4 | Yes | Radiation Work Permit | INSP | RT film | PM-LNG1-C08-00446 | MI-LNG1-C08-V004B-00446
447 | LNG1 | C08 | Flare & Relief | LNG1-C08-V004B | Amine Flash Drum B | Static - Pressure Vessel | Inlet nozzle erosion | Local thinning, potential leak | High | B | High | Medium | Radiographic / UT inspection | Nozzle UT scan | 12 | Monthly | 3 | Yes | Cold Work | INSP | UT probe | PM-LNG1-C08-00447 | MI-LNG1-C08-V004B-00447
448 | LNG1 | C08 | Flare & Relief | LNG1-C08-V004B | Amine Flash Drum B | Static - Pressure Vessel | Vortex breaker damage | Poor separation efficiency | Medium | C | Medium | Low | Internal inspection | Vortex breaker visual inspection | 48 | Monthly | 4 | Yes | Confined Space | INSP |  | PM-LNG1-C08-00448 | MI-LNG1-C08-V004B-00448
449 | LNG1 | C08 | Flare & Relief | LNG1-C08-V004B | Amine Flash Drum B | Static - Pressure Vessel | Demister pad fouling / collapse | Liquid carry-over, downstream impact | Medium | C | Medium | Low | Internal inspection / DP monitoring | Demister pad inspection & cleaning | 24 | Monthly | 8 | Yes | Confined Space | MECH-STAT |  | PM-LNG1-C08-00449 | MI-LNG1-C08-V004B-00449
450 | LNG1 | C08 | Flare & Relief | LNG1-C08-V004B | Amine Flash Drum B | Static - Pressure Vessel | Demister pad fouling / collapse | Liquid carry-over, downstream impact | Medium | C | Medium | Low | Internal inspection / DP monitoring | Differential pressure monitoring review | 1 | Monthly | 1 | No | Cold Work | INST |  | PM-LNG1-C08-00450 | MI-LNG1-C08-V004B-00450
451 | LNG1 | C08 | Flare & Relief | LNG1-C08-V004B | Amine Flash Drum B | Static - Pressure Vessel | External corrosion under insulation (CUI) | Wall thinning, potential failure | High | B | High | Medium | CUI survey / UT spot checks | CUI survey & UT spot check | 12 | Monthly | 8 | Yes | Cold Work | INSP | UT probe, couplant | PM-LNG1-C08-00451 | MI-LNG1-C08-V004B-00451
452 | LNG1 | C08 | Flare & Relief | LNG1-C08-V004B | Amine Flash Drum B | Static - Pressure Vessel | External corrosion under insulation (CUI) | Wall thinning, potential failure | High | B | High | Medium | CUI survey / UT spot checks | Insulation removal & visual inspection | 48 | Monthly | 16 | Yes | Cold Work | INSP | Insulation material | PM-LNG1-C08-00452 | MI-LNG1-C08-V004B-00452
453 | LNG1 | C08 | Flare & Relief | LNG1-C08-V004B | Amine Flash Drum B | Static - Pressure Vessel | Nozzle flange leak | Fugitive emission, fire risk | High | B | High | Medium | Leak detection / visual patrol | Flange leak inspection (visual / LDAR) | 3 | Monthly | 2 | No | Gas Test | INSP |  | PM-LNG1-C08-00453 | MI-LNG1-C08-V004B-00453
454 | LNG1 | C08 | Flare & Relief | LNG1-C08-V004B | Amine Flash Drum B | Static - Pressure Vessel | Nozzle flange leak | Fugitive emission, fire risk | High | B | High | Medium | Leak detection / visual patrol | Gasket replacement | 24 | Monthly | 8 | Yes | Gas Test, Cold Work | MECH-STAT | Gasket set | PM-LNG1-C08-00454 | MI-LNG1-C08-V004B-00454
455 | LNG1 | C03 | Dehydration | LNG1-C03-V001A | Fuel Gas KO Drum A | Static - Pressure Vessel | Internal corrosion / erosion | Wall thinning, potential failure | High | B | High | Medium | Ultrasonic thickness survey | Ultrasonic thickness survey (UT) | 12 | Monthly | 6 | Yes | Confined Space | INSP | UT probe, couplant | PM-LNG1-C03-00455 | MI-LNG1-C03-V001A-00455
456 | LNG1 | C03 | Dehydration | LNG1-C03-V001A | Fuel Gas KO Drum A | Static - Pressure Vessel | Internal corrosion / erosion | Wall thinning, potential failure | High | B | High | Medium | Ultrasonic thickness survey | Visual internal inspection | 48 | Monthly | 8 | Yes | Confined Space, Gas Test | INSP |  | PM-LNG1-C03-00456 | MI-LNG1-C03-V001A-00456
457 | LNG1 | C03 | Dehydration | LNG1-C03-V001A | Fuel Gas KO Drum A | Static - Pressure Vessel | Inlet nozzle erosion | Local thinning, potential leak | High | B | High | Medium | Radiographic / UT inspection | Nozzle radiographic inspection (RT) | 24 | Monthly | 4 | Yes | Radiation Work Permit | INSP | RT film | PM-LNG1-C03-00457 | MI-LNG1-C03-V001A-00457
458 | LNG1 | C03 | Dehydration | LNG1-C03-V001A | Fuel Gas KO Drum A | Static - Pressure Vessel | Inlet nozzle erosion | Local thinning, potential leak | High | B | High | Medium | Radiographic / UT inspection | Nozzle UT scan | 12 | Monthly | 3 | Yes | Cold Work | INSP | UT probe | PM-LNG1-C03-00458 | MI-LNG1-C03-V001A-00458
459 | LNG1 | C03 | Dehydration | LNG1-C03-V001A | Fuel Gas KO Drum A | Static - Pressure Vessel | Vortex breaker damage | Poor separation efficiency | Medium | C | Medium | Low | Internal inspection | Vortex breaker visual inspection | 48 | Monthly | 4 | Yes | Confined Space | INSP |  | PM-LNG1-C03-00459 | MI-LNG1-C03-V001A-00459
460 | LNG1 | C03 | Dehydration | LNG1-C03-V001A | Fuel Gas KO Drum A | Static - Pressure Vessel | Demister pad fouling / collapse | Liquid carry-over, downstream impact | Medium | C | Medium | Low | Internal inspection / DP monitoring | Demister pad inspection & cleaning | 24 | Monthly | 8 | Yes | Confined Space | MECH-STAT |  | PM-LNG1-C03-00460 | MI-LNG1-C03-V001A-00460
461 | LNG1 | C03 | Dehydration | LNG1-C03-V001A | Fuel Gas KO Drum A | Static - Pressure Vessel | Demister pad fouling / collapse | Liquid carry-over, downstream impact | Medium | C | Medium | Low | Internal inspection / DP monitoring | Differential pressure monitoring review | 1 | Monthly | 1 | No | Cold Work | INST |  | PM-LNG1-C03-00461 | MI-LNG1-C03-V001A-00461
462 | LNG1 | C03 | Dehydration | LNG1-C03-V001A | Fuel Gas KO Drum A | Static - Pressure Vessel | External corrosion under insulation (CUI) | Wall thinning, potential failure | High | B | High | Medium | CUI survey / UT spot checks | CUI survey & UT spot check | 12 | Monthly | 8 | Yes | Cold Work | INSP | UT probe, couplant | PM-LNG1-C03-00462 | MI-LNG1-C03-V001A-00462
463 | LNG1 | C03 | Dehydration | LNG1-C03-V001A | Fuel Gas KO Drum A | Static - Pressure Vessel | External corrosion under insulation (CUI) | Wall thinning, potential failure | High | B | High | Medium | CUI survey / UT spot checks | Insulation removal & visual inspection | 48 | Monthly | 16 | Yes | Cold Work | INSP | Insulation material | PM-LNG1-C03-00463 | MI-LNG1-C03-V001A-00463
464 | LNG1 | C03 | Dehydration | LNG1-C03-V001A | Fuel Gas KO Drum A | Static - Pressure Vessel | Nozzle flange leak | Fugitive emission, fire risk | High | B | High | Medium | Leak detection / visual patrol | Flange leak inspection (visual / LDAR) | 3 | Monthly | 2 | No | Gas Test | INSP |  | PM-LNG1-C03-00464 | MI-LNG1-C03-V001A-00464
465 | LNG1 | C03 | Dehydration | LNG1-C03-V001A | Fuel Gas KO Drum A | Static - Pressure Vessel | Nozzle flange leak | Fugitive emission, fire risk | High | B | High | Medium | Leak detection / visual patrol | Gasket replacement | 24 | Monthly | 8 | Yes | Gas Test, Cold Work | MECH-STAT | Gasket set | PM-LNG1-C03-00465 | MI-LNG1-C03-V001A-00465
466 | LNG1 | C03 | Dehydration | LNG1-C03-V002B | Fuel Gas KO Drum B | Static - Pressure Vessel | Internal corrosion / erosion | Wall thinning, potential failure | High | B | High | Medium | Ultrasonic thickness survey | Ultrasonic thickness survey (UT) | 12 | Monthly | 6 | Yes | Confined Space | INSP | UT probe, couplant | PM-LNG1-C03-00466 | MI-LNG1-C03-V002B-00466
467 | LNG1 | C03 | Dehydration | LNG1-C03-V002B | Fuel Gas KO Drum B | Static - Pressure Vessel | Internal corrosion / erosion | Wall thinning, potential failure | High | B | High | Medium | Ultrasonic thickness survey | Visual internal inspection | 48 | Monthly | 8 | Yes | Confined Space, Gas Test | INSP |  | PM-LNG1-C03-00467 | MI-LNG1-C03-V002B-00467
468 | LNG1 | C03 | Dehydration | LNG1-C03-V002B | Fuel Gas KO Drum B | Static - Pressure Vessel | Inlet nozzle erosion | Local thinning, potential leak | High | B | High | Medium | Radiographic / UT inspection | Nozzle radiographic inspection (RT) | 24 | Monthly | 4 | Yes | Radiation Work Permit | INSP | RT film | PM-LNG1-C03-00468 | MI-LNG1-C03-V002B-00468
469 | LNG1 | C03 | Dehydration | LNG1-C03-V002B | Fuel Gas KO Drum B | Static - Pressure Vessel | Inlet nozzle erosion | Local thinning, potential leak | High | B | High | Medium | Radiographic / UT inspection | Nozzle UT scan | 12 | Monthly | 3 | Yes | Cold Work | INSP | UT probe | PM-LNG1-C03-00469 | MI-LNG1-C03-V002B-00469
470 | LNG1 | C03 | Dehydration | LNG1-C03-V002B | Fuel Gas KO Drum B | Static - Pressure Vessel | Vortex breaker damage | Poor separation efficiency | Medium | C | Medium | Low | Internal inspection | Vortex breaker visual inspection | 48 | Monthly | 4 | Yes | Confined Space | INSP |  | PM-LNG1-C03-00470 | MI-LNG1-C03-V002B-00470
471 | LNG1 | C03 | Dehydration | LNG1-C03-V002B | Fuel Gas KO Drum B | Static - Pressure Vessel | Demister pad fouling / collapse | Liquid carry-over, downstream impact | Medium | C | Medium | Low | Internal inspection / DP monitoring | Demister pad inspection & cleaning | 24 | Monthly | 8 | Yes | Confined Space | MECH-STAT |  | PM-LNG1-C03-00471 | MI-LNG1-C03-V002B-00471
472 | LNG1 | C03 | Dehydration | LNG1-C03-V002B | Fuel Gas KO Drum B | Static - Pressure Vessel | Demister pad fouling / collapse | Liquid carry-over, downstream impact | Medium | C | Medium | Low | Internal inspection / DP monitoring | Differential pressure monitoring review | 1 | Monthly | 1 | No | Cold Work | INST |  | PM-LNG1-C03-00472 | MI-LNG1-C03-V002B-00472
473 | LNG1 | C03 | Dehydration | LNG1-C03-V002B | Fuel Gas KO Drum B | Static - Pressure Vessel | External corrosion under insulation (CUI) | Wall thinning, potential failure | High | B | High | Medium | CUI survey / UT spot checks | CUI survey & UT spot check | 12 | Monthly | 8 | Yes | Cold Work | INSP | UT probe, couplant | PM-LNG1-C03-00473 | MI-LNG1-C03-V002B-00473
474 | LNG1 | C03 | Dehydration | LNG1-C03-V002B | Fuel Gas KO Drum B | Static - Pressure Vessel | External corrosion under insulation (CUI) | Wall thinning, potential failure | High | B | High | Medium | CUI survey / UT spot checks | Insulation removal & visual inspection | 48 | Monthly | 16 | Yes | Cold Work | INSP | Insulation material | PM-LNG1-C03-00474 | MI-LNG1-C03-V002B-00474
475 | LNG1 | C03 | Dehydration | LNG1-C03-V002B | Fuel Gas KO Drum B | Static - Pressure Vessel | Nozzle flange leak | Fugitive emission, fire risk | High | B | High | Medium | Leak detection / visual patrol | Flange leak inspection (visual / LDAR) | 3 | Monthly | 2 | No | Gas Test | INSP |  | PM-LNG1-C03-00475 | MI-LNG1-C03-V002B-00475
476 | LNG1 | C03 | Dehydration | LNG1-C03-V002B | Fuel Gas KO Drum B | Static - Pressure Vessel | Nozzle flange leak | Fugitive emission, fire risk | High | B | High | Medium | Leak detection / visual patrol | Gasket replacement | 24 | Monthly | 8 | Yes | Gas Test, Cold Work | MECH-STAT | Gasket set | PM-LNG1-C03-00476 | MI-LNG1-C03-V002B-00476
477 | LNG1 | C01 | Feed Gas Compression | LNG1-C01-V001A | Flare KO Drum A | Static - Pressure Vessel | Internal corrosion / erosion | Wall thinning, potential failure | High | B | High | Medium | Ultrasonic thickness survey | Ultrasonic thickness survey (UT) | 12 | Monthly | 6 | Yes | Confined Space | INSP | UT probe, couplant | PM-LNG1-C01-00477 | MI-LNG1-C01-V001A-00477
478 | LNG1 | C01 | Feed Gas Compression | LNG1-C01-V001A | Flare KO Drum A | Static - Pressure Vessel | Internal corrosion / erosion | Wall thinning, potential failure | High | B | High | Medium | Ultrasonic thickness survey | Visual internal inspection | 48 | Monthly | 8 | Yes | Confined Space, Gas Test | INSP |  | PM-LNG1-C01-00478 | MI-LNG1-C01-V001A-00478
479 | LNG1 | C01 | Feed Gas Compression | LNG1-C01-V001A | Flare KO Drum A | Static - Pressure Vessel | Inlet nozzle erosion | Local thinning, potential leak | High | B | High | Medium | Radiographic / UT inspection | Nozzle radiographic inspection (RT) | 24 | Monthly | 4 | Yes | Radiation Work Permit | INSP | RT film | PM-LNG1-C01-00479 | MI-LNG1-C01-V001A-00479
480 | LNG1 | C01 | Feed Gas Compression | LNG1-C01-V001A | Flare KO Drum A | Static - Pressure Vessel | Inlet nozzle erosion | Local thinning, potential leak | High | B | High | Medium | Radiographic / UT inspection | Nozzle UT scan | 12 | Monthly | 3 | Yes | Cold Work | INSP | UT probe | PM-LNG1-C01-00480 | MI-LNG1-C01-V001A-00480
481 | LNG1 | C01 | Feed Gas Compression | LNG1-C01-V001A | Flare KO Drum A | Static - Pressure Vessel | Vortex breaker damage | Poor separation efficiency | Medium | C | Medium | Low | Internal inspection | Vortex breaker visual inspection | 48 | Monthly | 4 | Yes | Confined Space | INSP |  | PM-LNG1-C01-00481 | MI-LNG1-C01-V001A-00481
482 | LNG1 | C01 | Feed Gas Compression | LNG1-C01-V001A | Flare KO Drum A | Static - Pressure Vessel | Demister pad fouling / collapse | Liquid carry-over, downstream impact | Medium | C | Medium | Low | Internal inspection / DP monitoring | Demister pad inspection & cleaning | 24 | Monthly | 8 | Yes | Confined Space | MECH-STAT |  | PM-LNG1-C01-00482 | MI-LNG1-C01-V001A-00482
483 | LNG1 | C01 | Feed Gas Compression | LNG1-C01-V001A | Flare KO Drum A | Static - Pressure Vessel | Demister pad fouling / collapse | Liquid carry-over, downstream impact | Medium | C | Medium | Low | Internal inspection / DP monitoring | Differential pressure monitoring review | 1 | Monthly | 1 | No | Cold Work | INST |  | PM-LNG1-C01-00483 | MI-LNG1-C01-V001A-00483
484 | LNG1 | C01 | Feed Gas Compression | LNG1-C01-V001A | Flare KO Drum A | Static - Pressure Vessel | External corrosion under insulation (CUI) | Wall thinning, potential failure | High | B | High | Medium | CUI survey / UT spot checks | CUI survey & UT spot check | 12 | Monthly | 8 | Yes | Cold Work | INSP | UT probe, couplant | PM-LNG1-C01-00484 | MI-LNG1-C01-V001A-00484
485 | LNG1 | C01 | Feed Gas Compression | LNG1-C01-V001A | Flare KO Drum A | Static - Pressure Vessel | External corrosion under insulation (CUI) | Wall thinning, potential failure | High | B | High | Medium | CUI survey / UT spot checks | Insulation removal & visual inspection | 48 | Monthly | 16 | Yes | Cold Work | INSP | Insulation material | PM-LNG1-C01-00485 | MI-LNG1-C01-V001A-00485
486 | LNG1 | C01 | Feed Gas Compression | LNG1-C01-V001A | Flare KO Drum A | Static - Pressure Vessel | Nozzle flange leak | Fugitive emission, fire risk | High | B | High | Medium | Leak detection / visual patrol | Flange leak inspection (visual / LDAR) | 3 | Monthly | 2 | No | Gas Test | INSP |  | PM-LNG1-C01-00486 | MI-LNG1-C01-V001A-00486
487 | LNG1 | C01 | Feed Gas Compression | LNG1-C01-V001A | Flare KO Drum A | Static - Pressure Vessel | Nozzle flange leak | Fugitive emission, fire risk | High | B | High | Medium | Leak detection / visual patrol | Gasket replacement | 24 | Monthly | 8 | Yes | Gas Test, Cold Work | MECH-STAT | Gasket set | PM-LNG1-C01-00487 | MI-LNG1-C01-V001A-00487
488 | LNG1 | C01 | Feed Gas Compression | LNG1-C01-V002B | Flare KO Drum B | Static - Pressure Vessel | Internal corrosion / erosion | Wall thinning, potential failure | High | B | High | Medium | Ultrasonic thickness survey | Ultrasonic thickness survey (UT) | 12 | Monthly | 6 | Yes | Confined Space | INSP | UT probe, couplant | PM-LNG1-C01-00488 | MI-LNG1-C01-V002B-00488
489 | LNG1 | C01 | Feed Gas Compression | LNG1-C01-V002B | Flare KO Drum B | Static - Pressure Vessel | Internal corrosion / erosion | Wall thinning, potential failure | High | B | High | Medium | Ultrasonic thickness survey | Visual internal inspection | 48 | Monthly | 8 | Yes | Confined Space, Gas Test | INSP |  | PM-LNG1-C01-00489 | MI-LNG1-C01-V002B-00489
490 | LNG1 | C01 | Feed Gas Compression | LNG1-C01-V002B | Flare KO Drum B | Static - Pressure Vessel | Inlet nozzle erosion | Local thinning, potential leak | High | B | High | Medium | Radiographic / UT inspection | Nozzle radiographic inspection (RT) | 24 | Monthly | 4 | Yes | Radiation Work Permit | INSP | RT film | PM-LNG1-C01-00490 | MI-LNG1-C01-V002B-00490
491 | LNG1 | C01 | Feed Gas Compression | LNG1-C01-V002B | Flare KO Drum B | Static - Pressure Vessel | Inlet nozzle erosion | Local thinning, potential leak | High | B | High | Medium | Radiographic / UT inspection | Nozzle UT scan | 12 | Monthly | 3 | Yes | Cold Work | INSP | UT probe | PM-LNG1-C01-00491 | MI-LNG1-C01-V002B-00491
492 | LNG1 | C01 | Feed Gas Compression | LNG1-C01-V002B | Flare KO Drum B | Static - Pressure Vessel | Vortex breaker damage | Poor separation efficiency | Medium | C | Medium | Low | Internal inspection | Vortex breaker visual inspection | 48 | Monthly | 4 | Yes | Confined Space | INSP |  | PM-LNG1-C01-00492 | MI-LNG1-C01-V002B-00492
493 | LNG1 | C01 | Feed Gas Compression | LNG1-C01-V002B | Flare KO Drum B | Static - Pressure Vessel | Demister pad fouling / collapse | Liquid carry-over, downstream impact | Medium | C | Medium | Low | Internal inspection / DP monitoring | Demister pad inspection & cleaning | 24 | Monthly | 8 | Yes | Confined Space | MECH-STAT |  | PM-LNG1-C01-00493 | MI-LNG1-C01-V002B-00493
494 | LNG1 | C01 | Feed Gas Compression | LNG1-C01-V002B | Flare KO Drum B | Static - Pressure Vessel | Demister pad fouling / collapse | Liquid carry-over, downstream impact | Medium | C | Medium | Low | Internal inspection / DP monitoring | Differential pressure monitoring review | 1 | Monthly | 1 | No | Cold Work | INST |  | PM-LNG1-C01-00494 | MI-LNG1-C01-V002B-00494
495 | LNG1 | C01 | Feed Gas Compression | LNG1-C01-V002B | Flare KO Drum B | Static - Pressure Vessel | External corrosion under insulation (CUI) | Wall thinning, potential failure | High | B | High | Medium | CUI survey / UT spot checks | CUI survey & UT spot check | 12 | Monthly | 8 | Yes | Cold Work | INSP | UT probe, couplant | PM-LNG1-C01-00495 | MI-LNG1-C01-V002B-00495
496 | LNG1 | C01 | Feed Gas Compression | LNG1-C01-V002B | Flare KO Drum B | Static - Pressure Vessel | External corrosion under insulation (CUI) | Wall thinning, potential failure | High | B | High | Medium | CUI survey / UT spot checks | Insulation removal & visual inspection | 48 | Monthly | 16 | Yes | Cold Work | INSP | Insulation material | PM-LNG1-C01-00496 | MI-LNG1-C01-V002B-00496
497 | LNG1 | C01 | Feed Gas Compression | LNG1-C01-V002B | Flare KO Drum B | Static - Pressure Vessel | Nozzle flange leak | Fugitive emission, fire risk | High | B | High | Medium | Leak detection / visual patrol | Flange leak inspection (visual / LDAR) | 3 | Monthly | 2 | No | Gas Test | INSP |  | PM-LNG1-C01-00497 | MI-LNG1-C01-V002B-00497
498 | LNG1 | C01 | Feed Gas Compression | LNG1-C01-V002B | Flare KO Drum B | Static - Pressure Vessel | Nozzle flange leak | Fugitive emission, fire risk | High | B | High | Medium | Leak detection / visual patrol | Gasket replacement | 24 | Monthly | 8 | Yes | Gas Test, Cold Work | MECH-STAT | Gasket set | PM-LNG1-C01-00498 | MI-LNG1-C01-V002B-00498
499 | LNG1 | C02 | Acid Gas Removal | LNG1-C02-T001A | Amine Absorber Column A | Static - Column | Tray fouling / damage | Reduced separation efficiency | Medium | C | Medium | Low | Internal inspection / performance trending | Column internal inspection (trays) | 48 | Monthly | 16 | Yes | Confined Space, Gas Test | MECH-STAT |  | PM-LNG1-C02-00499 | MI-LNG1-C02-T001A-00499
500 | LNG1 | C02 | Acid Gas Removal | LNG1-C02-T001A | Amine Absorber Column A | Static - Column | Tray fouling / damage | Reduced separation efficiency | Medium | C | Medium | Low | Internal inspection / performance trending | Column differential pressure review | 1 | Monthly | 1 | No | Cold Work | INST |  | PM-LNG1-C02-00500 | MI-LNG1-C02-T001A-00500
501 | LNG1 | C02 | Acid Gas Removal | LNG1-C02-T001A | Amine Absorber Column A | Static - Column | Downcomer blockage | Flooding, reduced capacity | High | B | High | Medium | Differential pressure monitoring | Downcomer inspection & cleaning | 48 | Monthly | 12 | Yes | Confined Space | MECH-STAT |  | PM-LNG1-C02-00501 | MI-LNG1-C02-T001A-00501
502 | LNG1 | C02 | Acid Gas Removal | LNG1-C02-T001A | Amine Absorber Column A | Static - Column | Reboiler fouling | Reduced heat transfer, throughput loss | Medium | C | Medium | Low | Performance / temperature trending | Reboiler tube bundle inspection | 24 | Monthly | 12 | Yes | Confined Space, Gas Test | MECH-STAT | Tube plugs | PM-LNG1-C02-00502 | MI-LNG1-C02-T001A-00502
503 | LNG1 | C02 | Acid Gas Removal | LNG1-C02-T001A | Amine Absorber Column A | Static - Column | Reboiler fouling | Reduced heat transfer, throughput loss | Medium | C | Medium | Low | Performance / temperature trending | Heat transfer performance review | 1 | Monthly | 1 | No | Cold Work | INST |  | PM-LNG1-C02-00503 | MI-LNG1-C02-T001A-00503
504 | LNG1 | C02 | Acid Gas Removal | LNG1-C02-T001A | Amine Absorber Column A | Static - Column | Shell corrosion | Wall thinning, potential leak | High | B | High | Medium | Ultrasonic thickness measurement | Shell UT thickness survey | 12 | Monthly | 6 | Yes | Cold Work | INSP | UT probe | PM-LNG1-C02-00504 | MI-LNG1-C02-T001A-00504
505 | LNG1 | C02 | Acid Gas Removal | LNG1-C02-T001A | Amine Absorber Column A | Static - Column | Nozzle/manway flange leak | Fugitive emission, hazard | High | B | High | Medium | Leak detection / visual patrol | General inspection | 12 | Monthly | 4 | Yes | Cold Work | MECH-STAT |  | PM-LNG1-C02-00505 | MI-LNG1-C02-T001A-00505
506 | LNG1 | C05 | Fractionation | LNG1-C05-T001A | Amine Regenerator Column A | Static - Column | Tray fouling / damage | Reduced separation efficiency | Medium | C | Medium | Low | Internal inspection / performance trending | Column internal inspection (trays) | 48 | Monthly | 16 | Yes | Confined Space, Gas Test | MECH-STAT |  | PM-LNG1-C05-00506 | MI-LNG1-C05-T001A-00506
507 | LNG1 | C05 | Fractionation | LNG1-C05-T001A | Amine Regenerator Column A | Static - Column | Tray fouling / damage | Reduced separation efficiency | Medium | C | Medium | Low | Internal inspection / performance trending | Column differential pressure review | 1 | Monthly | 1 | No | Cold Work | INST |  | PM-LNG1-C05-00507 | MI-LNG1-C05-T001A-00507
508 | LNG1 | C05 | Fractionation | LNG1-C05-T001A | Amine Regenerator Column A | Static - Column | Downcomer blockage | Flooding, reduced capacity | High | B | High | Medium | Differential pressure monitoring | Downcomer inspection & cleaning | 48 | Monthly | 12 | Yes | Confined Space | MECH-STAT |  | PM-LNG1-C05-00508 | MI-LNG1-C05-T001A-00508
509 | LNG1 | C05 | Fractionation | LNG1-C05-T001A | Amine Regenerator Column A | Static - Column | Reboiler fouling | Reduced heat transfer, throughput loss | Medium | C | Medium | Low | Performance / temperature trending | Reboiler tube bundle inspection | 24 | Monthly | 12 | Yes | Confined Space, Gas Test | MECH-STAT | Tube plugs | PM-LNG1-C05-00509 | MI-LNG1-C05-T001A-00509
510 | LNG1 | C05 | Fractionation | LNG1-C05-T001A | Amine Regenerator Column A | Static - Column | Reboiler fouling | Reduced heat transfer, throughput loss | Medium | C | Medium | Low | Performance / temperature trending | Heat transfer performance review | 1 | Monthly | 1 | No | Cold Work | INST |  | PM-LNG1-C05-00510 | MI-LNG1-C05-T001A-00510
511 | LNG1 | C05 | Fractionation | LNG1-C05-T001A | Amine Regenerator Column A | Static - Column | Shell corrosion | Wall thinning, potential leak | High | B | High | Medium | Ultrasonic thickness measurement | Shell UT thickness survey | 12 | Monthly | 6 | Yes | Cold Work | INSP | UT probe | PM-LNG1-C05-00511 | MI-LNG1-C05-T001A-00511
512 | LNG1 | C05 | Fractionation | LNG1-C05-T001A | Amine Regenerator Column A | Static - Column | Nozzle/manway flange leak | Fugitive emission, hazard | High | B | High | Medium | Leak detection / visual patrol | General inspection | 12 | Monthly | 4 | Yes | Cold Work | MECH-STAT |  | PM-LNG1-C05-00512 | MI-LNG1-C05-T001A-00512
513 | LNG1 | C05 | Fractionation | LNG1-C05-T002A | De-methaniser Column A | Static - Column | Tray fouling / damage | Reduced separation efficiency | Medium | C | Medium | Low | Internal inspection / performance trending | Column internal inspection (trays) | 48 | Monthly | 16 | Yes | Confined Space, Gas Test | MECH-STAT |  | PM-LNG1-C05-00513 | MI-LNG1-C05-T002A-00513
514 | LNG1 | C05 | Fractionation | LNG1-C05-T002A | De-methaniser Column A | Static - Column | Tray fouling / damage | Reduced separation efficiency | Medium | C | Medium | Low | Internal inspection / performance trending | Column differential pressure review | 1 | Monthly | 1 | No | Cold Work | INST |  | PM-LNG1-C05-00514 | MI-LNG1-C05-T002A-00514
515 | LNG1 | C05 | Fractionation | LNG1-C05-T002A | De-methaniser Column A | Static - Column | Downcomer blockage | Flooding, reduced capacity | High | B | High | Medium | Differential pressure monitoring | Downcomer inspection & cleaning | 48 | Monthly | 12 | Yes | Confined Space | MECH-STAT |  | PM-LNG1-C05-00515 | MI-LNG1-C05-T002A-00515
516 | LNG1 | C05 | Fractionation | LNG1-C05-T002A | De-methaniser Column A | Static - Column | Reboiler fouling | Reduced heat transfer, throughput loss | Medium | C | Medium | Low | Performance / temperature trending | Reboiler tube bundle inspection | 24 | Monthly | 12 | Yes | Confined Space, Gas Test | MECH-STAT | Tube plugs | PM-LNG1-C05-00516 | MI-LNG1-C05-T002A-00516
517 | LNG1 | C05 | Fractionation | LNG1-C05-T002A | De-methaniser Column A | Static - Column | Reboiler fouling | Reduced heat transfer, throughput loss | Medium | C | Medium | Low | Performance / temperature trending | Heat transfer performance review | 1 | Monthly | 1 | No | Cold Work | INST |  | PM-LNG1-C05-00517 | MI-LNG1-C05-T002A-00517
518 | LNG1 | C05 | Fractionation | LNG1-C05-T002A | De-methaniser Column A | Static - Column | Shell corrosion | Wall thinning, potential leak | High | B | High | Medium | Ultrasonic thickness measurement | Shell UT thickness survey | 12 | Monthly | 6 | Yes | Cold Work | INSP | UT probe | PM-LNG1-C05-00518 | MI-LNG1-C05-T002A-00518
519 | LNG1 | C05 | Fractionation | LNG1-C05-T002A | De-methaniser Column A | Static - Column | Nozzle/manway flange leak | Fugitive emission, hazard | High | B | High | Medium | Leak detection / visual patrol | General inspection | 12 | Monthly | 4 | Yes | Cold Work | MECH-STAT |  | PM-LNG1-C05-00519 | MI-LNG1-C05-T002A-00519
520 | LNG1 | C05 | Fractionation | LNG1-C05-T003A | De-ethaniser Column A | Static - Column | Tray fouling / damage | Reduced separation efficiency | Medium | C | Medium | Low | Internal inspection / performance trending | Column internal inspection (trays) | 48 | Monthly | 16 | Yes | Confined Space, Gas Test | MECH-STAT |  | PM-LNG1-C05-00520 | MI-LNG1-C05-T003A-00520
521 | LNG1 | C05 | Fractionation | LNG1-C05-T003A | De-ethaniser Column A | Static - Column | Tray fouling / damage | Reduced separation efficiency | Medium | C | Medium | Low | Internal inspection / performance trending | Column differential pressure review | 1 | Monthly | 1 | No | Cold Work | INST |  | PM-LNG1-C05-00521 | MI-LNG1-C05-T003A-00521
522 | LNG1 | C05 | Fractionation | LNG1-C05-T003A | De-ethaniser Column A | Static - Column | Downcomer blockage | Flooding, reduced capacity | High | B | High | Medium | Differential pressure monitoring | Downcomer inspection & cleaning | 48 | Monthly | 12 | Yes | Confined Space | MECH-STAT |  | PM-LNG1-C05-00522 | MI-LNG1-C05-T003A-00522
523 | LNG1 | C05 | Fractionation | LNG1-C05-T003A | De-ethaniser Column A | Static - Column | Reboiler fouling | Reduced heat transfer, throughput loss | Medium | C | Medium | Low | Performance / temperature trending | Reboiler tube bundle inspection | 24 | Monthly | 12 | Yes | Confined Space, Gas Test | MECH-STAT | Tube plugs | PM-LNG1-C05-00523 | MI-LNG1-C05-T003A-00523
524 | LNG1 | C05 | Fractionation | LNG1-C05-T003A | De-ethaniser Column A | Static - Column | Reboiler fouling | Reduced heat transfer, throughput loss | Medium | C | Medium | Low | Performance / temperature trending | Heat transfer performance review | 1 | Monthly | 1 | No | Cold Work | INST |  | PM-LNG1-C05-00524 | MI-LNG1-C05-T003A-00524
525 | LNG1 | C05 | Fractionation | LNG1-C05-T003A | De-ethaniser Column A | Static - Column | Shell corrosion | Wall thinning, potential leak | High | B | High | Medium | Ultrasonic thickness measurement | Shell UT thickness survey | 12 | Monthly | 6 | Yes | Cold Work | INSP | UT probe | PM-LNG1-C05-00525 | MI-LNG1-C05-T003A-00525
526 | LNG1 | C05 | Fractionation | LNG1-C05-T003A | De-ethaniser Column A | Static - Column | Nozzle/manway flange leak | Fugitive emission, hazard | High | B | High | Medium | Leak detection / visual patrol | General inspection | 12 | Monthly | 4 | Yes | Cold Work | MECH-STAT |  | PM-LNG1-C05-00526 | MI-LNG1-C05-T003A-00526
527 | LNG1 | C02 | Acid Gas Removal | LNG1-C02-T002A | De-propaniser Column A | Static - Column | Tray fouling / damage | Reduced separation efficiency | Medium | C | Medium | Low | Internal inspection / performance trending | Column internal inspection (trays) | 48 | Monthly | 16 | Yes | Confined Space, Gas Test | MECH-STAT |  | PM-LNG1-C02-00527 | MI-LNG1-C02-T002A-00527
528 | LNG1 | C02 | Acid Gas Removal | LNG1-C02-T002A | De-propaniser Column A | Static - Column | Tray fouling / damage | Reduced separation efficiency | Medium | C | Medium | Low | Internal inspection / performance trending | Column differential pressure review | 1 | Monthly | 1 | No | Cold Work | INST |  | PM-LNG1-C02-00528 | MI-LNG1-C02-T002A-00528
529 | LNG1 | C02 | Acid Gas Removal | LNG1-C02-T002A | De-propaniser Column A | Static - Column | Downcomer blockage | Flooding, reduced capacity | High | B | High | Medium | Differential pressure monitoring | Downcomer inspection & cleaning | 48 | Monthly | 12 | Yes | Confined Space | MECH-STAT |  | PM-LNG1-C02-00529 | MI-LNG1-C02-T002A-00529
530 | LNG1 | C02 | Acid Gas Removal | LNG1-C02-T002A | De-propaniser Column A | Static - Column | Reboiler fouling | Reduced heat transfer, throughput loss | Medium | C | Medium | Low | Performance / temperature trending | Reboiler tube bundle inspection | 24 | Monthly | 12 | Yes | Confined Space, Gas Test | MECH-STAT | Tube plugs | PM-LNG1-C02-00530 | MI-LNG1-C02-T002A-00530
531 | LNG1 | C02 | Acid Gas Removal | LNG1-C02-T002A | De-propaniser Column A | Static - Column | Reboiler fouling | Reduced heat transfer, throughput loss | Medium | C | Medium | Low | Performance / temperature trending | Heat transfer performance review | 1 | Monthly | 1 | No | Cold Work | INST |  | PM-LNG1-C02-00531 | MI-LNG1-C02-T002A-00531
532 | LNG1 | C02 | Acid Gas Removal | LNG1-C02-T002A | De-propaniser Column A | Static - Column | Shell corrosion | Wall thinning, potential leak | High | B | High | Medium | Ultrasonic thickness measurement | Shell UT thickness survey | 12 | Monthly | 6 | Yes | Cold Work | INSP | UT probe | PM-LNG1-C02-00532 | MI-LNG1-C02-T002A-00532
533 | LNG1 | C02 | Acid Gas Removal | LNG1-C02-T002A | De-propaniser Column A | Static - Column | Nozzle/manway flange leak | Fugitive emission, hazard | High | B | High | Medium | Leak detection / visual patrol | General inspection | 12 | Monthly | 4 | Yes | Cold Work | MECH-STAT |  | PM-LNG1-C02-00533 | MI-LNG1-C02-T002A-00533
534 | LNG1 | C04 | Liquefaction | LNG1-C04-E001A | MCHE (Spiral Wound) A | Static - Heat Exchanger | Tube fouling | Reduced heat transfer, throughput loss | Medium | C | Medium | Low | Temperature approach monitoring | Heat exchanger performance review | 1 | Monthly | 1 | No | Cold Work | INST |  | PM-LNG1-C04-00534 | MI-LNG1-C04-E001A-00534
535 | LNG1 | C04 | Liquefaction | LNG1-C04-E001A | MCHE (Spiral Wound) A | Static - Heat Exchanger | Tube fouling | Reduced heat transfer, throughput loss | Medium | C | Medium | Low | Temperature approach monitoring | Tube bundle inspection & cleaning | 24 | Monthly | 12 | Yes | Confined Space | MECH-STAT | Tube plugs | PM-LNG1-C04-00535 | MI-LNG1-C04-E001A-00535
536 | LNG1 | C04 | Liquefaction | LNG1-C04-E001A | MCHE (Spiral Wound) A | Static - Heat Exchanger | Tube leak / failure | Cross-contamination, pressure excursion | High | B | High | Medium | Process fluid sampling / pressure test | Process fluid sampling (cross-contamination) | 3 | Monthly | 1 | No | Cold Work | INST | Sample kit | PM-LNG1-C04-00536 | MI-LNG1-C04-E001A-00536
537 | LNG1 | C04 | Liquefaction | LNG1-C04-E001A | MCHE (Spiral Wound) A | Static - Heat Exchanger | Tube leak / failure | Cross-contamination, pressure excursion | High | B | High | Medium | Process fluid sampling / pressure test | Tube bundle pressure test (hydro) | 24 | Monthly | 8 | Yes | Cold Work | MECH-STAT |  | PM-LNG1-C04-00537 | MI-LNG1-C04-E001A-00537
538 | LNG1 | C04 | Liquefaction | LNG1-C04-E001A | MCHE (Spiral Wound) A | Static - Heat Exchanger | Shell-side corrosion | Wall thinning, potential leak | High | B | High | Medium | Ultrasonic thickness measurement | Shell UT thickness survey | 12 | Monthly | 6 | Yes | Cold Work | INSP | UT probe | PM-LNG1-C04-00538 | MI-LNG1-C04-E001A-00538
539 | LNG1 | C04 | Liquefaction | LNG1-C04-E001A | MCHE (Spiral Wound) A | Static - Heat Exchanger | Tube bundle vibration / wear | Tube failure, process release | High | B | High | Medium | Vibration analysis / inspection | Tube bundle inspection for baffle wear | 24 | Monthly | 8 | Yes | Confined Space | MECH-STAT |  | PM-LNG1-C04-00539 | MI-LNG1-C04-E001A-00539
540 | LNG1 | C04 | Liquefaction | LNG1-C04-E001A | MCHE (Spiral Wound) A | Static - Heat Exchanger | Cold box external leak (MCHE) | Flammable release, fire/explosion risk | Critical | A | High | High | Continuous gas detection | Gas detection survey (MCHE cold box) | 1 | Monthly | 2 | No | Gas Test | INSP | Gas detector | PM-LNG1-C04-00540 | MI-LNG1-C04-E001A-00540
541 | LNG1 | C04 | Liquefaction | LNG1-C04-E001A | MCHE (Spiral Wound) A | Static - Heat Exchanger | Cold box external leak (MCHE) | Flammable release, fire/explosion risk | Critical | A | High | High | Continuous gas detection | MCHE external leak detection (helium snoop) | 24 | Monthly | 8 | Yes | Cold Work | INSP | Helium snoop kit | PM-LNG1-C04-00541 | MI-LNG1-C04-E001A-00541
542 | LNG1 | C05 | Fractionation | LNG1-C05-E001A | Amine Cooler A | Static - Heat Exchanger | Tube fouling | Reduced heat transfer, throughput loss | Medium | C | Medium | Low | Temperature approach monitoring | Heat exchanger performance review | 1 | Monthly | 1 | No | Cold Work | INST |  | PM-LNG1-C05-00542 | MI-LNG1-C05-E001A-00542
543 | LNG1 | C05 | Fractionation | LNG1-C05-E001A | Amine Cooler A | Static - Heat Exchanger | Tube fouling | Reduced heat transfer, throughput loss | Medium | C | Medium | Low | Temperature approach monitoring | Tube bundle inspection & cleaning | 24 | Monthly | 12 | Yes | Confined Space | MECH-STAT | Tube plugs | PM-LNG1-C05-00543 | MI-LNG1-C05-E001A-00543
544 | LNG1 | C05 | Fractionation | LNG1-C05-E001A | Amine Cooler A | Static - Heat Exchanger | Tube leak / failure | Cross-contamination, pressure excursion | High | B | High | Medium | Process fluid sampling / pressure test | Process fluid sampling (cross-contamination) | 3 | Monthly | 1 | No | Cold Work | INST | Sample kit | PM-LNG1-C05-00544 | MI-LNG1-C05-E001A-00544
545 | LNG1 | C05 | Fractionation | LNG1-C05-E001A | Amine Cooler A | Static - Heat Exchanger | Tube leak / failure | Cross-contamination, pressure excursion | High | B | High | Medium | Process fluid sampling / pressure test | Tube bundle pressure test (hydro) | 24 | Monthly | 8 | Yes | Cold Work | MECH-STAT |  | PM-LNG1-C05-00545 | MI-LNG1-C05-E001A-00545
546 | LNG1 | C05 | Fractionation | LNG1-C05-E001A | Amine Cooler A | Static - Heat Exchanger | Shell-side corrosion | Wall thinning, potential leak | High | B | High | Medium | Ultrasonic thickness measurement | Shell UT thickness survey | 12 | Monthly | 6 | Yes | Cold Work | INSP | UT probe | PM-LNG1-C05-00546 | MI-LNG1-C05-E001A-00546
547 | LNG1 | C05 | Fractionation | LNG1-C05-E001A | Amine Cooler A | Static - Heat Exchanger | Tube bundle vibration / wear | Tube failure, process release | High | B | High | Medium | Vibration analysis / inspection | Tube bundle inspection for baffle wear | 24 | Monthly | 8 | Yes | Confined Space | MECH-STAT |  | PM-LNG1-C05-00547 | MI-LNG1-C05-E001A-00547
548 | LNG1 | C05 | Fractionation | LNG1-C05-E001A | Amine Cooler A | Static - Heat Exchanger | Cold box external leak (MCHE) | Flammable release, fire/explosion risk | Critical | A | High | High | Continuous gas detection | Gas detection survey (MCHE cold box) | 1 | Monthly | 2 | No | Gas Test | INSP | Gas detector | PM-LNG1-C05-00548 | MI-LNG1-C05-E001A-00548
549 | LNG1 | C05 | Fractionation | LNG1-C05-E001A | Amine Cooler A | Static - Heat Exchanger | Cold box external leak (MCHE) | Flammable release, fire/explosion risk | Critical | A | High | High | Continuous gas detection | MCHE external leak detection (helium snoop) | 24 | Monthly | 8 | Yes | Cold Work | INSP | Helium snoop kit | PM-LNG1-C05-00549 | MI-LNG1-C05-E001A-00549
550 | LNG1 | C05 | Fractionation | LNG1-C05-E002B | Amine Cooler B | Static - Heat Exchanger | Tube fouling | Reduced heat transfer, throughput loss | Medium | C | Medium | Low | Temperature approach monitoring | Heat exchanger performance review | 1 | Monthly | 1 | No | Cold Work | INST |  | PM-LNG1-C05-00550 | MI-LNG1-C05-E002B-00550
551 | LNG1 | C05 | Fractionation | LNG1-C05-E002B | Amine Cooler B | Static - Heat Exchanger | Tube fouling | Reduced heat transfer, throughput loss | Medium | C | Medium | Low | Temperature approach monitoring | Tube bundle inspection & cleaning | 24 | Monthly | 12 | Yes | Confined Space | MECH-STAT | Tube plugs | PM-LNG1-C05-00551 | MI-LNG1-C05-E002B-00551
552 | LNG1 | C05 | Fractionation | LNG1-C05-E002B | Amine Cooler B | Static - Heat Exchanger | Tube leak / failure | Cross-contamination, pressure excursion | High | B | High | Medium | Process fluid sampling / pressure test | Process fluid sampling (cross-contamination) | 3 | Monthly | 1 | No | Cold Work | INST | Sample kit | PM-LNG1-C05-00552 | MI-LNG1-C05-E002B-00552
553 | LNG1 | C05 | Fractionation | LNG1-C05-E002B | Amine Cooler B | Static - Heat Exchanger | Tube leak / failure | Cross-contamination, pressure excursion | High | B | High | Medium | Process fluid sampling / pressure test | Tube bundle pressure test (hydro) | 24 | Monthly | 8 | Yes | Cold Work | MECH-STAT |  | PM-LNG1-C05-00553 | MI-LNG1-C05-E002B-00553
554 | LNG1 | C05 | Fractionation | LNG1-C05-E002B | Amine Cooler B | Static - Heat Exchanger | Shell-side corrosion | Wall thinning, potential leak | High | B | High | Medium | Ultrasonic thickness measurement | Shell UT thickness survey | 12 | Monthly | 6 | Yes | Cold Work | INSP | UT probe | PM-LNG1-C05-00554 | MI-LNG1-C05-E002B-00554
555 | LNG1 | C05 | Fractionation | LNG1-C05-E002B | Amine Cooler B | Static - Heat Exchanger | Tube bundle vibration / wear | Tube failure, process release | High | B | High | Medium | Vibration analysis / inspection | Tube bundle inspection for baffle wear | 24 | Monthly | 8 | Yes | Confined Space | MECH-STAT |  | PM-LNG1-C05-00555 | MI-LNG1-C05-E002B-00555
556 | LNG1 | C05 | Fractionation | LNG1-C05-E002B | Amine Cooler B | Static - Heat Exchanger | Cold box external leak (MCHE) | Flammable release, fire/explosion risk | Critical | A | High | High | Continuous gas detection | Gas detection survey (MCHE cold box) | 1 | Monthly | 2 | No | Gas Test | INSP | Gas detector | PM-LNG1-C05-00556 | MI-LNG1-C05-E002B-00556
557 | LNG1 | C05 | Fractionation | LNG1-C05-E002B | Amine Cooler B | Static - Heat Exchanger | Cold box external leak (MCHE) | Flammable release, fire/explosion risk | Critical | A | High | High | Continuous gas detection | MCHE external leak detection (helium snoop) | 24 | Monthly | 8 | Yes | Cold Work | INSP | Helium snoop kit | PM-LNG1-C05-00557 | MI-LNG1-C05-E002B-00557
558 | LNG1 | C02 | Acid Gas Removal | LNG1-C02-E001A | Reboiler (Regenerator) A | Static - Heat Exchanger | Tube fouling | Reduced heat transfer, throughput loss | Medium | C | Medium | Low | Temperature approach monitoring | Heat exchanger performance review | 1 | Monthly | 1 | No | Cold Work | INST |  | PM-LNG1-C02-00558 | MI-LNG1-C02-E001A-00558
559 | LNG1 | C02 | Acid Gas Removal | LNG1-C02-E001A | Reboiler (Regenerator) A | Static - Heat Exchanger | Tube fouling | Reduced heat transfer, throughput loss | Medium | C | Medium | Low | Temperature approach monitoring | Tube bundle inspection & cleaning | 24 | Monthly | 12 | Yes | Confined Space | MECH-STAT | Tube plugs | PM-LNG1-C02-00559 | MI-LNG1-C02-E001A-00559
560 | LNG1 | C02 | Acid Gas Removal | LNG1-C02-E001A | Reboiler (Regenerator) A | Static - Heat Exchanger | Tube leak / failure | Cross-contamination, pressure excursion | High | B | High | Medium | Process fluid sampling / pressure test | Process fluid sampling (cross-contamination) | 3 | Monthly | 1 | No | Cold Work | INST | Sample kit | PM-LNG1-C02-00560 | MI-LNG1-C02-E001A-00560
561 | LNG1 | C02 | Acid Gas Removal | LNG1-C02-E001A | Reboiler (Regenerator) A | Static - Heat Exchanger | Tube leak / failure | Cross-contamination, pressure excursion | High | B | High | Medium | Process fluid sampling / pressure test | Tube bundle pressure test (hydro) | 24 | Monthly | 8 | Yes | Cold Work | MECH-STAT |  | PM-LNG1-C02-00561 | MI-LNG1-C02-E001A-00561
562 | LNG1 | C02 | Acid Gas Removal | LNG1-C02-E001A | Reboiler (Regenerator) A | Static - Heat Exchanger | Shell-side corrosion | Wall thinning, potential leak | High | B | High | Medium | Ultrasonic thickness measurement | Shell UT thickness survey | 12 | Monthly | 6 | Yes | Cold Work | INSP | UT probe | PM-LNG1-C02-00562 | MI-LNG1-C02-E001A-00562
563 | LNG1 | C02 | Acid Gas Removal | LNG1-C02-E001A | Reboiler (Regenerator) A | Static - Heat Exchanger | Tube bundle vibration / wear | Tube failure, process release | High | B | High | Medium | Vibration analysis / inspection | Tube bundle inspection for baffle wear | 24 | Monthly | 8 | Yes | Confined Space | MECH-STAT |  | PM-LNG1-C02-00563 | MI-LNG1-C02-E001A-00563
564 | LNG1 | C02 | Acid Gas Removal | LNG1-C02-E001A | Reboiler (Regenerator) A | Static - Heat Exchanger | Cold box external leak (MCHE) | Flammable release, fire/explosion risk | Critical | A | High | High | Continuous gas detection | Gas detection survey (MCHE cold box) | 1 | Monthly | 2 | No | Gas Test | INSP | Gas detector | PM-LNG1-C02-00564 | MI-LNG1-C02-E001A-00564
565 | LNG1 | C02 | Acid Gas Removal | LNG1-C02-E001A | Reboiler (Regenerator) A | Static - Heat Exchanger | Cold box external leak (MCHE) | Flammable release, fire/explosion risk | Critical | A | High | High | Continuous gas detection | MCHE external leak detection (helium snoop) | 24 | Monthly | 8 | Yes | Cold Work | INSP | Helium snoop kit | PM-LNG1-C02-00565 | MI-LNG1-C02-E001A-00565
566 | LNG1 | C02 | Acid Gas Removal | LNG1-C02-E002A | Feed Gas Cooler A | Static - Heat Exchanger | Tube fouling | Reduced heat transfer, throughput loss | Medium | C | Medium | Low | Temperature approach monitoring | Heat exchanger performance review | 1 | Monthly | 1 | No | Cold Work | INST |  | PM-LNG1-C02-00566 | MI-LNG1-C02-E002A-00566
567 | LNG1 | C02 | Acid Gas Removal | LNG1-C02-E002A | Feed Gas Cooler A | Static - Heat Exchanger | Tube fouling | Reduced heat transfer, throughput loss | Medium | C | Medium | Low | Temperature approach monitoring | Tube bundle inspection & cleaning | 24 | Monthly | 12 | Yes | Confined Space | MECH-STAT | Tube plugs | PM-LNG1-C02-00567 | MI-LNG1-C02-E002A-00567
568 | LNG1 | C02 | Acid Gas Removal | LNG1-C02-E002A | Feed Gas Cooler A | Static - Heat Exchanger | Tube leak / failure | Cross-contamination, pressure excursion | High | B | High | Medium | Process fluid sampling / pressure test | Process fluid sampling (cross-contamination) | 3 | Monthly | 1 | No | Cold Work | INST | Sample kit | PM-LNG1-C02-00568 | MI-LNG1-C02-E002A-00568
569 | LNG1 | C02 | Acid Gas Removal | LNG1-C02-E002A | Feed Gas Cooler A | Static - Heat Exchanger | Tube leak / failure | Cross-contamination, pressure excursion | High | B | High | Medium | Process fluid sampling / pressure test | Tube bundle pressure test (hydro) | 24 | Monthly | 8 | Yes | Cold Work | MECH-STAT |  | PM-LNG1-C02-00569 | MI-LNG1-C02-E002A-00569
570 | LNG1 | C02 | Acid Gas Removal | LNG1-C02-E002A | Feed Gas Cooler A | Static - Heat Exchanger | Shell-side corrosion | Wall thinning, potential leak | High | B | High | Medium | Ultrasonic thickness measurement | Shell UT thickness survey | 12 | Monthly | 6 | Yes | Cold Work | INSP | UT probe | PM-LNG1-C02-00570 | MI-LNG1-C02-E002A-00570
571 | LNG1 | C02 | Acid Gas Removal | LNG1-C02-E002A | Feed Gas Cooler A | Static - Heat Exchanger | Tube bundle vibration / wear | Tube failure, process release | High | B | High | Medium | Vibration analysis / inspection | Tube bundle inspection for baffle wear | 24 | Monthly | 8 | Yes | Confined Space | MECH-STAT |  | PM-LNG1-C02-00571 | MI-LNG1-C02-E002A-00571
572 | LNG1 | C02 | Acid Gas Removal | LNG1-C02-E002A | Feed Gas Cooler A | Static - Heat Exchanger | Cold box external leak (MCHE) | Flammable release, fire/explosion risk | Critical | A | High | High | Continuous gas detection | Gas detection survey (MCHE cold box) | 1 | Monthly | 2 | No | Gas Test | INSP | Gas detector | PM-LNG1-C02-00572 | MI-LNG1-C02-E002A-00572
573 | LNG1 | C02 | Acid Gas Removal | LNG1-C02-E002A | Feed Gas Cooler A | Static - Heat Exchanger | Cold box external leak (MCHE) | Flammable release, fire/explosion risk | Critical | A | High | High | Continuous gas detection | MCHE external leak detection (helium snoop) | 24 | Monthly | 8 | Yes | Cold Work | INSP | Helium snoop kit | PM-LNG1-C02-00573 | MI-LNG1-C02-E002A-00573
574 | LNG1 | C02 | Acid Gas Removal | LNG1-C02-E003B | Feed Gas Cooler B | Static - Heat Exchanger | Tube fouling | Reduced heat transfer, throughput loss | Medium | C | Medium | Low | Temperature approach monitoring | Heat exchanger performance review | 1 | Monthly | 1 | No | Cold Work | INST |  | PM-LNG1-C02-00574 | MI-LNG1-C02-E003B-00574
575 | LNG1 | C02 | Acid Gas Removal | LNG1-C02-E003B | Feed Gas Cooler B | Static - Heat Exchanger | Tube fouling | Reduced heat transfer, throughput loss | Medium | C | Medium | Low | Temperature approach monitoring | Tube bundle inspection & cleaning | 24 | Monthly | 12 | Yes | Confined Space | MECH-STAT | Tube plugs | PM-LNG1-C02-00575 | MI-LNG1-C02-E003B-00575
576 | LNG1 | C02 | Acid Gas Removal | LNG1-C02-E003B | Feed Gas Cooler B | Static - Heat Exchanger | Tube leak / failure | Cross-contamination, pressure excursion | High | B | High | Medium | Process fluid sampling / pressure test | Process fluid sampling (cross-contamination) | 3 | Monthly | 1 | No | Cold Work | INST | Sample kit | PM-LNG1-C02-00576 | MI-LNG1-C02-E003B-00576
577 | LNG1 | C02 | Acid Gas Removal | LNG1-C02-E003B | Feed Gas Cooler B | Static - Heat Exchanger | Tube leak / failure | Cross-contamination, pressure excursion | High | B | High | Medium | Process fluid sampling / pressure test | Tube bundle pressure test (hydro) | 24 | Monthly | 8 | Yes | Cold Work | MECH-STAT |  | PM-LNG1-C02-00577 | MI-LNG1-C02-E003B-00577
578 | LNG1 | C02 | Acid Gas Removal | LNG1-C02-E003B | Feed Gas Cooler B | Static - Heat Exchanger | Shell-side corrosion | Wall thinning, potential leak | High | B | High | Medium | Ultrasonic thickness measurement | Shell UT thickness survey | 12 | Monthly | 6 | Yes | Cold Work | INSP | UT probe | PM-LNG1-C02-00578 | MI-LNG1-C02-E003B-00578
579 | LNG1 | C02 | Acid Gas Removal | LNG1-C02-E003B | Feed Gas Cooler B | Static - Heat Exchanger | Tube bundle vibration / wear | Tube failure, process release | High | B | High | Medium | Vibration analysis / inspection | Tube bundle inspection for baffle wear | 24 | Monthly | 8 | Yes | Confined Space | MECH-STAT |  | PM-LNG1-C02-00579 | MI-LNG1-C02-E003B-00579
580 | LNG1 | C02 | Acid Gas Removal | LNG1-C02-E003B | Feed Gas Cooler B | Static - Heat Exchanger | Cold box external leak (MCHE) | Flammable release, fire/explosion risk | Critical | A | High | High | Continuous gas detection | Gas detection survey (MCHE cold box) | 1 | Monthly | 2 | No | Gas Test | INSP | Gas detector | PM-LNG1-C02-00580 | MI-LNG1-C02-E003B-00580
581 | LNG1 | C02 | Acid Gas Removal | LNG1-C02-E003B | Feed Gas Cooler B | Static - Heat Exchanger | Cold box external leak (MCHE) | Flammable release, fire/explosion risk | Critical | A | High | High | Continuous gas detection | MCHE external leak detection (helium snoop) | 24 | Monthly | 8 | Yes | Cold Work | INSP | Helium snoop kit | PM-LNG1-C02-00581 | MI-LNG1-C02-E003B-00581
582 | LNG1 | C09 | Sea Water Cooling | LNG1-C09-E001A | LNG Vaporiser (BOG) A | Static - Heat Exchanger | Tube fouling | Reduced heat transfer, throughput loss | Medium | C | Medium | Low | Temperature approach monitoring | Heat exchanger performance review | 1 | Monthly | 1 | No | Cold Work | INST |  | PM-LNG1-C09-00582 | MI-LNG1-C09-E001A-00582
583 | LNG1 | C09 | Sea Water Cooling | LNG1-C09-E001A | LNG Vaporiser (BOG) A | Static - Heat Exchanger | Tube fouling | Reduced heat transfer, throughput loss | Medium | C | Medium | Low | Temperature approach monitoring | Tube bundle inspection & cleaning | 24 | Monthly | 12 | Yes | Confined Space | MECH-STAT | Tube plugs | PM-LNG1-C09-00583 | MI-LNG1-C09-E001A-00583
584 | LNG1 | C09 | Sea Water Cooling | LNG1-C09-E001A | LNG Vaporiser (BOG) A | Static - Heat Exchanger | Tube leak / failure | Cross-contamination, pressure excursion | High | B | High | Medium | Process fluid sampling / pressure test | Process fluid sampling (cross-contamination) | 3 | Monthly | 1 | No | Cold Work | INST | Sample kit | PM-LNG1-C09-00584 | MI-LNG1-C09-E001A-00584
585 | LNG1 | C09 | Sea Water Cooling | LNG1-C09-E001A | LNG Vaporiser (BOG) A | Static - Heat Exchanger | Tube leak / failure | Cross-contamination, pressure excursion | High | B | High | Medium | Process fluid sampling / pressure test | Tube bundle pressure test (hydro) | 24 | Monthly | 8 | Yes | Cold Work | MECH-STAT |  | PM-LNG1-C09-00585 | MI-LNG1-C09-E001A-00585
586 | LNG1 | C09 | Sea Water Cooling | LNG1-C09-E001A | LNG Vaporiser (BOG) A | Static - Heat Exchanger | Shell-side corrosion | Wall thinning, potential leak | High | B | High | Medium | Ultrasonic thickness measurement | Shell UT thickness survey | 12 | Monthly | 6 | Yes | Cold Work | INSP | UT probe | PM-LNG1-C09-00586 | MI-LNG1-C09-E001A-00586
587 | LNG1 | C09 | Sea Water Cooling | LNG1-C09-E001A | LNG Vaporiser (BOG) A | Static - Heat Exchanger | Tube bundle vibration / wear | Tube failure, process release | High | B | High | Medium | Vibration analysis / inspection | Tube bundle inspection for baffle wear | 24 | Monthly | 8 | Yes | Confined Space | MECH-STAT |  | PM-LNG1-C09-00587 | MI-LNG1-C09-E001A-00587
588 | LNG1 | C09 | Sea Water Cooling | LNG1-C09-E001A | LNG Vaporiser (BOG) A | Static - Heat Exchanger | Cold box external leak (MCHE) | Flammable release, fire/explosion risk | Critical | A | High | High | Continuous gas detection | Gas detection survey (MCHE cold box) | 1 | Monthly | 2 | No | Gas Test | INSP | Gas detector | PM-LNG1-C09-00588 | MI-LNG1-C09-E001A-00588
589 | LNG1 | C09 | Sea Water Cooling | LNG1-C09-E001A | LNG Vaporiser (BOG) A | Static - Heat Exchanger | Cold box external leak (MCHE) | Flammable release, fire/explosion risk | Critical | A | High | High | Continuous gas detection | MCHE external leak detection (helium snoop) | 24 | Monthly | 8 | Yes | Cold Work | INSP | Helium snoop kit | PM-LNG1-C09-00589 | MI-LNG1-C09-E001A-00589
590 | LNG1 | C09 | Sea Water Cooling | LNG1-C09-E002B | LNG Vaporiser (BOG) B | Static - Heat Exchanger | Tube fouling | Reduced heat transfer, throughput loss | Medium | C | Medium | Low | Temperature approach monitoring | Heat exchanger performance review | 1 | Monthly | 1 | No | Cold Work | INST |  | PM-LNG1-C09-00590 | MI-LNG1-C09-E002B-00590
591 | LNG1 | C09 | Sea Water Cooling | LNG1-C09-E002B | LNG Vaporiser (BOG) B | Static - Heat Exchanger | Tube fouling | Reduced heat transfer, throughput loss | Medium | C | Medium | Low | Temperature approach monitoring | Tube bundle inspection & cleaning | 24 | Monthly | 12 | Yes | Confined Space | MECH-STAT | Tube plugs | PM-LNG1-C09-00591 | MI-LNG1-C09-E002B-00591
592 | LNG1 | C09 | Sea Water Cooling | LNG1-C09-E002B | LNG Vaporiser (BOG) B | Static - Heat Exchanger | Tube leak / failure | Cross-contamination, pressure excursion | High | B | High | Medium | Process fluid sampling / pressure test | Process fluid sampling (cross-contamination) | 3 | Monthly | 1 | No | Cold Work | INST | Sample kit | PM-LNG1-C09-00592 | MI-LNG1-C09-E002B-00592
593 | LNG1 | C09 | Sea Water Cooling | LNG1-C09-E002B | LNG Vaporiser (BOG) B | Static - Heat Exchanger | Tube leak / failure | Cross-contamination, pressure excursion | High | B | High | Medium | Process fluid sampling / pressure test | Tube bundle pressure test (hydro) | 24 | Monthly | 8 | Yes | Cold Work | MECH-STAT |  | PM-LNG1-C09-00593 | MI-LNG1-C09-E002B-00593
594 | LNG1 | C09 | Sea Water Cooling | LNG1-C09-E002B | LNG Vaporiser (BOG) B | Static - Heat Exchanger | Shell-side corrosion | Wall thinning, potential leak | High | B | High | Medium | Ultrasonic thickness measurement | Shell UT thickness survey | 12 | Monthly | 6 | Yes | Cold Work | INSP | UT probe | PM-LNG1-C09-00594 | MI-LNG1-C09-E002B-00594
595 | LNG1 | C09 | Sea Water Cooling | LNG1-C09-E002B | LNG Vaporiser (BOG) B | Static - Heat Exchanger | Tube bundle vibration / wear | Tube failure, process release | High | B | High | Medium | Vibration analysis / inspection | Tube bundle inspection for baffle wear | 24 | Monthly | 8 | Yes | Confined Space | MECH-STAT |  | PM-LNG1-C09-00595 | MI-LNG1-C09-E002B-00595
596 | LNG1 | C09 | Sea Water Cooling | LNG1-C09-E002B | LNG Vaporiser (BOG) B | Static - Heat Exchanger | Cold box external leak (MCHE) | Flammable release, fire/explosion risk | Critical | A | High | High | Continuous gas detection | Gas detection survey (MCHE cold box) | 1 | Monthly | 2 | No | Gas Test | INSP | Gas detector | PM-LNG1-C09-00596 | MI-LNG1-C09-E002B-00596
597 | LNG1 | C09 | Sea Water Cooling | LNG1-C09-E002B | LNG Vaporiser (BOG) B | Static - Heat Exchanger | Cold box external leak (MCHE) | Flammable release, fire/explosion risk | Critical | A | High | High | Continuous gas detection | MCHE external leak detection (helium snoop) | 24 | Monthly | 8 | Yes | Cold Work | INSP | Helium snoop kit | PM-LNG1-C09-00597 | MI-LNG1-C09-E002B-00597
598 | LNG1 | C06 | LNG Storage & Loading | LNG1-C06-TK001A | LNG Storage Tank (Full Containment) A | Static - Storage Tank | Bottom plate corrosion | Potential tank floor failure, spill | Critical | A | High | High | Tank floor scan (MFL) | Tank floor scan (MFL) | 60 | Monthly | 40 | Yes | Confined Space, Gas Test | INSP | MFL scanner | PM-LNG1-C06-00598 | MI-LNG1-C06-TK001A-00598
599 | LNG1 | C06 | LNG Storage & Loading | LNG1-C06-TK001A | LNG Storage Tank (Full Containment) A | Static - Storage Tank | Bottom plate corrosion | Potential tank floor failure, spill | Critical | A | High | High | Tank floor scan (MFL) | Tank floor UT spot check | 12 | Monthly | 8 | Yes | Cold Work | INSP | UT probe | PM-LNG1-C06-00599 | MI-LNG1-C06-TK001A-00599
600 | LNG1 | C06 | LNG Storage & Loading | LNG1-C06-TK001A | LNG Storage Tank (Full Containment) A | Static - Storage Tank | Shell corrosion | Wall thinning, potential leak | High | B | High | Medium | Ultrasonic thickness survey | Shell UT thickness survey | 12 | Monthly | 6 | Yes | Cold Work | INSP | UT probe | PM-LNG1-C06-00600 | MI-LNG1-C06-TK001A-00600
601 | LNG1 | C06 | LNG Storage & Loading | LNG1-C06-TK001A | LNG Storage Tank (Full Containment) A | Static - Storage Tank | Roof seal wear / failure | VOC emissions, fire risk | High | B | High | Medium | Visual inspection / emission monitoring | Roof seal visual inspection | 6 | Monthly | 4 | No | Cold Work | INSP |  | PM-LNG1-C06-00601 | MI-LNG1-C06-TK001A-00601
602 | LNG1 | C06 | LNG Storage & Loading | LNG1-C06-TK001A | LNG Storage Tank (Full Containment) A | Static - Storage Tank | Roof seal wear / failure | VOC emissions, fire risk | High | B | High | Medium | Visual inspection / emission monitoring | Roof seal replacement | 60 | Monthly | 16 | Yes | Cold Work | MECH-STAT | Seal material | PM-LNG1-C06-00602 | MI-LNG1-C06-TK001A-00602
603 | LNG1 | C06 | LNG Storage & Loading | LNG1-C06-TK001A | LNG Storage Tank (Full Containment) A | Static - Storage Tank | Foundation settlement | Structural integrity risk | High | B | High | Medium | Foundation / settlement survey | Foundation / settlement survey | 12 | Monthly | 8 | Yes | Cold Work | CIVIL |  | PM-LNG1-C06-00603 | MI-LNG1-C06-TK001A-00603
604 | LNG1 | C06 | LNG Storage & Loading | LNG1-C06-TK001A | LNG Storage Tank (Full Containment) A | Static - Storage Tank | Inner tank annular space leak (LNG) | Flammable gas in annular space | Critical | A | High | High | Annular space gas monitoring (continuous) | Annular space gas monitoring review | 1 | Monthly | 1 | No | Cold Work | INST |  | PM-LNG1-C06-00604 | MI-LNG1-C06-TK001A-00604
605 | LNG1 | C06 | LNG Storage & Loading | LNG1-C06-TK001A | LNG Storage Tank (Full Containment) A | Static - Storage Tank | Pump column / in-tank pump wear | Reduced sendout capacity | Medium | C | Medium | Low | Flow / vibration monitoring | In-tank pump vibration & performance check | 3 | Monthly | 2 | No | Cold Work | MECH-ROT |  | PM-LNG1-C06-00605 | MI-LNG1-C06-TK001A-00605
606 | LNG1 | C06 | LNG Storage & Loading | LNG1-C06-TK002B | LNG Storage Tank (Full Containment) B | Static - Storage Tank | Bottom plate corrosion | Potential tank floor failure, spill | Critical | A | High | High | Tank floor scan (MFL) | Tank floor scan (MFL) | 60 | Monthly | 40 | Yes | Confined Space, Gas Test | INSP | MFL scanner | PM-LNG1-C06-00606 | MI-LNG1-C06-TK002B-00606
607 | LNG1 | C06 | LNG Storage & Loading | LNG1-C06-TK002B | LNG Storage Tank (Full Containment) B | Static - Storage Tank | Bottom plate corrosion | Potential tank floor failure, spill | Critical | A | High | High | Tank floor scan (MFL) | Tank floor UT spot check | 12 | Monthly | 8 | Yes | Cold Work | INSP | UT probe | PM-LNG1-C06-00607 | MI-LNG1-C06-TK002B-00607
608 | LNG1 | C06 | LNG Storage & Loading | LNG1-C06-TK002B | LNG Storage Tank (Full Containment) B | Static - Storage Tank | Shell corrosion | Wall thinning, potential leak | High | B | High | Medium | Ultrasonic thickness survey | Shell UT thickness survey | 12 | Monthly | 6 | Yes | Cold Work | INSP | UT probe | PM-LNG1-C06-00608 | MI-LNG1-C06-TK002B-00608
609 | LNG1 | C06 | LNG Storage & Loading | LNG1-C06-TK002B | LNG Storage Tank (Full Containment) B | Static - Storage Tank | Roof seal wear / failure | VOC emissions, fire risk | High | B | High | Medium | Visual inspection / emission monitoring | Roof seal visual inspection | 6 | Monthly | 4 | No | Cold Work | INSP |  | PM-LNG1-C06-00609 | MI-LNG1-C06-TK002B-00609
610 | LNG1 | C06 | LNG Storage & Loading | LNG1-C06-TK002B | LNG Storage Tank (Full Containment) B | Static - Storage Tank | Roof seal wear / failure | VOC emissions, fire risk | High | B | High | Medium | Visual inspection / emission monitoring | Roof seal replacement | 60 | Monthly | 16 | Yes | Cold Work | MECH-STAT | Seal material | PM-LNG1-C06-00610 | MI-LNG1-C06-TK002B-00610
611 | LNG1 | C06 | LNG Storage & Loading | LNG1-C06-TK002B | LNG Storage Tank (Full Containment) B | Static - Storage Tank | Foundation settlement | Structural integrity risk | High | B | High | Medium | Foundation / settlement survey | Foundation / settlement survey | 12 | Monthly | 8 | Yes | Cold Work | CIVIL |  | PM-LNG1-C06-00611 | MI-LNG1-C06-TK002B-00611
612 | LNG1 | C06 | LNG Storage & Loading | LNG1-C06-TK002B | LNG Storage Tank (Full Containment) B | Static - Storage Tank | Inner tank annular space leak (LNG) | Flammable gas in annular space | Critical | A | High | High | Annular space gas monitoring (continuous) | Annular space gas monitoring review | 1 | Monthly | 1 | No | Cold Work | INST |  | PM-LNG1-C06-00612 | MI-LNG1-C06-TK002B-00612
613 | LNG1 | C06 | LNG Storage & Loading | LNG1-C06-TK002B | LNG Storage Tank (Full Containment) B | Static - Storage Tank | Pump column / in-tank pump wear | Reduced sendout capacity | Medium | C | Medium | Low | Flow / vibration monitoring | In-tank pump vibration & performance check | 3 | Monthly | 2 | No | Cold Work | MECH-ROT |  | PM-LNG1-C06-00613 | MI-LNG1-C06-TK002B-00613
614 | LNG1 | C06 | LNG Storage & Loading | LNG1-C06-TK003A | Condensate Storage Tank A | Static - Storage Tank | Bottom plate corrosion | Potential tank floor failure, spill | Critical | A | High | High | Tank floor scan (MFL) | Tank floor scan (MFL) | 60 | Monthly | 40 | Yes | Confined Space, Gas Test | INSP | MFL scanner | PM-LNG1-C06-00614 | MI-LNG1-C06-TK003A-00614
615 | LNG1 | C06 | LNG Storage & Loading | LNG1-C06-TK003A | Condensate Storage Tank A | Static - Storage Tank | Bottom plate corrosion | Potential tank floor failure, spill | Critical | A | High | High | Tank floor scan (MFL) | Tank floor UT spot check | 12 | Monthly | 8 | Yes | Cold Work | INSP | UT probe | PM-LNG1-C06-00615 | MI-LNG1-C06-TK003A-00615
616 | LNG1 | C06 | LNG Storage & Loading | LNG1-C06-TK003A | Condensate Storage Tank A | Static - Storage Tank | Shell corrosion | Wall thinning, potential leak | High | B | High | Medium | Ultrasonic thickness survey | Shell UT thickness survey | 12 | Monthly | 6 | Yes | Cold Work | INSP | UT probe | PM-LNG1-C06-00616 | MI-LNG1-C06-TK003A-00616
617 | LNG1 | C06 | LNG Storage & Loading | LNG1-C06-TK003A | Condensate Storage Tank A | Static - Storage Tank | Roof seal wear / failure | VOC emissions, fire risk | High | B | High | Medium | Visual inspection / emission monitoring | Roof seal visual inspection | 6 | Monthly | 4 | No | Cold Work | INSP |  | PM-LNG1-C06-00617 | MI-LNG1-C06-TK003A-00617
618 | LNG1 | C06 | LNG Storage & Loading | LNG1-C06-TK003A | Condensate Storage Tank A | Static - Storage Tank | Roof seal wear / failure | VOC emissions, fire risk | High | B | High | Medium | Visual inspection / emission monitoring | Roof seal replacement | 60 | Monthly | 16 | Yes | Cold Work | MECH-STAT | Seal material | PM-LNG1-C06-00618 | MI-LNG1-C06-TK003A-00618
619 | LNG1 | C06 | LNG Storage & Loading | LNG1-C06-TK003A | Condensate Storage Tank A | Static - Storage Tank | Foundation settlement | Structural integrity risk | High | B | High | Medium | Foundation / settlement survey | Foundation / settlement survey | 12 | Monthly | 8 | Yes | Cold Work | CIVIL |  | PM-LNG1-C06-00619 | MI-LNG1-C06-TK003A-00619
620 | LNG1 | C06 | LNG Storage & Loading | LNG1-C06-TK003A | Condensate Storage Tank A | Static - Storage Tank | Inner tank annular space leak (LNG) | Flammable gas in annular space | Critical | A | High | High | Annular space gas monitoring (continuous) | Annular space gas monitoring review | 1 | Monthly | 1 | No | Cold Work | INST |  | PM-LNG1-C06-00620 | MI-LNG1-C06-TK003A-00620
621 | LNG1 | C06 | LNG Storage & Loading | LNG1-C06-TK003A | Condensate Storage Tank A | Static - Storage Tank | Pump column / in-tank pump wear | Reduced sendout capacity | Medium | C | Medium | Low | Flow / vibration monitoring | In-tank pump vibration & performance check | 3 | Monthly | 2 | No | Cold Work | MECH-ROT |  | PM-LNG1-C06-00621 | MI-LNG1-C06-TK003A-00621
622 | LNG1 | C06 | LNG Storage & Loading | LNG1-C06-TK004B | Condensate Storage Tank B | Static - Storage Tank | Bottom plate corrosion | Potential tank floor failure, spill | Critical | A | High | High | Tank floor scan (MFL) | Tank floor scan (MFL) | 60 | Monthly | 40 | Yes | Confined Space, Gas Test | INSP | MFL scanner | PM-LNG1-C06-00622 | MI-LNG1-C06-TK004B-00622
623 | LNG1 | C06 | LNG Storage & Loading | LNG1-C06-TK004B | Condensate Storage Tank B | Static - Storage Tank | Bottom plate corrosion | Potential tank floor failure, spill | Critical | A | High | High | Tank floor scan (MFL) | Tank floor UT spot check | 12 | Monthly | 8 | Yes | Cold Work | INSP | UT probe | PM-LNG1-C06-00623 | MI-LNG1-C06-TK004B-00623
624 | LNG1 | C06 | LNG Storage & Loading | LNG1-C06-TK004B | Condensate Storage Tank B | Static - Storage Tank | Shell corrosion | Wall thinning, potential leak | High | B | High | Medium | Ultrasonic thickness survey | Shell UT thickness survey | 12 | Monthly | 6 | Yes | Cold Work | INSP | UT probe | PM-LNG1-C06-00624 | MI-LNG1-C06-TK004B-00624
625 | LNG1 | C06 | LNG Storage & Loading | LNG1-C06-TK004B | Condensate Storage Tank B | Static - Storage Tank | Roof seal wear / failure | VOC emissions, fire risk | High | B | High | Medium | Visual inspection / emission monitoring | Roof seal visual inspection | 6 | Monthly | 4 | No | Cold Work | INSP |  | PM-LNG1-C06-00625 | MI-LNG1-C06-TK004B-00625
626 | LNG1 | C06 | LNG Storage & Loading | LNG1-C06-TK004B | Condensate Storage Tank B | Static - Storage Tank | Roof seal wear / failure | VOC emissions, fire risk | High | B | High | Medium | Visual inspection / emission monitoring | Roof seal replacement | 60 | Monthly | 16 | Yes | Cold Work | MECH-STAT | Seal material | PM-LNG1-C06-00626 | MI-LNG1-C06-TK004B-00626
627 | LNG1 | C06 | LNG Storage & Loading | LNG1-C06-TK004B | Condensate Storage Tank B | Static - Storage Tank | Foundation settlement | Structural integrity risk | High | B | High | Medium | Foundation / settlement survey | Foundation / settlement survey | 12 | Monthly | 8 | Yes | Cold Work | CIVIL |  | PM-LNG1-C06-00627 | MI-LNG1-C06-TK004B-00627
628 | LNG1 | C06 | LNG Storage & Loading | LNG1-C06-TK004B | Condensate Storage Tank B | Static - Storage Tank | Inner tank annular space leak (LNG) | Flammable gas in annular space | Critical | A | High | High | Annular space gas monitoring (continuous) | Annular space gas monitoring review | 1 | Monthly | 1 | No | Cold Work | INST |  | PM-LNG1-C06-00628 | MI-LNG1-C06-TK004B-00628
629 | LNG1 | C06 | LNG Storage & Loading | LNG1-C06-TK004B | Condensate Storage Tank B | Static - Storage Tank | Pump column / in-tank pump wear | Reduced sendout capacity | Medium | C | Medium | Low | Flow / vibration monitoring | In-tank pump vibration & performance check | 3 | Monthly | 2 | No | Cold Work | MECH-ROT |  | PM-LNG1-C06-00629 | MI-LNG1-C06-TK004B-00629
630 | LNG1 | C06 | LNG Storage & Loading | LNG1-C06-TK005A | LPG Bullet A | Static - Storage Tank | Bottom plate corrosion | Potential tank floor failure, spill | Critical | A | High | High | Tank floor scan (MFL) | Tank floor scan (MFL) | 60 | Monthly | 40 | Yes | Confined Space, Gas Test | INSP | MFL scanner | PM-LNG1-C06-00630 | MI-LNG1-C06-TK005A-00630
631 | LNG1 | C06 | LNG Storage & Loading | LNG1-C06-TK005A | LPG Bullet A | Static - Storage Tank | Bottom plate corrosion | Potential tank floor failure, spill | Critical | A | High | High | Tank floor scan (MFL) | Tank floor UT spot check | 12 | Monthly | 8 | Yes | Cold Work | INSP | UT probe | PM-LNG1-C06-00631 | MI-LNG1-C06-TK005A-00631
632 | LNG1 | C06 | LNG Storage & Loading | LNG1-C06-TK005A | LPG Bullet A | Static - Storage Tank | Shell corrosion | Wall thinning, potential leak | High | B | High | Medium | Ultrasonic thickness survey | Shell UT thickness survey | 12 | Monthly | 6 | Yes | Cold Work | INSP | UT probe | PM-LNG1-C06-00632 | MI-LNG1-C06-TK005A-00632
633 | LNG1 | C06 | LNG Storage & Loading | LNG1-C06-TK005A | LPG Bullet A | Static - Storage Tank | Roof seal wear / failure | VOC emissions, fire risk | High | B | High | Medium | Visual inspection / emission monitoring | Roof seal visual inspection | 6 | Monthly | 4 | No | Cold Work | INSP |  | PM-LNG1-C06-00633 | MI-LNG1-C06-TK005A-00633
634 | LNG1 | C06 | LNG Storage & Loading | LNG1-C06-TK005A | LPG Bullet A | Static - Storage Tank | Roof seal wear / failure | VOC emissions, fire risk | High | B | High | Medium | Visual inspection / emission monitoring | Roof seal replacement | 60 | Monthly | 16 | Yes | Cold Work | MECH-STAT | Seal material | PM-LNG1-C06-00634 | MI-LNG1-C06-TK005A-00634
635 | LNG1 | C06 | LNG Storage & Loading | LNG1-C06-TK005A | LPG Bullet A | Static - Storage Tank | Foundation settlement | Structural integrity risk | High | B | High | Medium | Foundation / settlement survey | Foundation / settlement survey | 12 | Monthly | 8 | Yes | Cold Work | CIVIL |  | PM-LNG1-C06-00635 | MI-LNG1-C06-TK005A-00635
636 | LNG1 | C06 | LNG Storage & Loading | LNG1-C06-TK005A | LPG Bullet A | Static - Storage Tank | Inner tank annular space leak (LNG) | Flammable gas in annular space | Critical | A | High | High | Annular space gas monitoring (continuous) | Annular space gas monitoring review | 1 | Monthly | 1 | No | Cold Work | INST |  | PM-LNG1-C06-00636 | MI-LNG1-C06-TK005A-00636
637 | LNG1 | C06 | LNG Storage & Loading | LNG1-C06-TK005A | LPG Bullet A | Static - Storage Tank | Pump column / in-tank pump wear | Reduced sendout capacity | Medium | C | Medium | Low | Flow / vibration monitoring | In-tank pump vibration & performance check | 3 | Monthly | 2 | No | Cold Work | MECH-ROT |  | PM-LNG1-C06-00637 | MI-LNG1-C06-TK005A-00637
638 | LNG1 | C06 | LNG Storage & Loading | LNG1-C06-TK006B | LPG Bullet B | Static - Storage Tank | Bottom plate corrosion | Potential tank floor failure, spill | Critical | A | High | High | Tank floor scan (MFL) | Tank floor scan (MFL) | 60 | Monthly | 40 | Yes | Confined Space, Gas Test | INSP | MFL scanner | PM-LNG1-C06-00638 | MI-LNG1-C06-TK006B-00638
639 | LNG1 | C06 | LNG Storage & Loading | LNG1-C06-TK006B | LPG Bullet B | Static - Storage Tank | Bottom plate corrosion | Potential tank floor failure, spill | Critical | A | High | High | Tank floor scan (MFL) | Tank floor UT spot check | 12 | Monthly | 8 | Yes | Cold Work | INSP | UT probe | PM-LNG1-C06-00639 | MI-LNG1-C06-TK006B-00639
640 | LNG1 | C06 | LNG Storage & Loading | LNG1-C06-TK006B | LPG Bullet B | Static - Storage Tank | Shell corrosion | Wall thinning, potential leak | High | B | High | Medium | Ultrasonic thickness survey | Shell UT thickness survey | 12 | Monthly | 6 | Yes | Cold Work | INSP | UT probe | PM-LNG1-C06-00640 | MI-LNG1-C06-TK006B-00640
641 | LNG1 | C06 | LNG Storage & Loading | LNG1-C06-TK006B | LPG Bullet B | Static - Storage Tank | Roof seal wear / failure | VOC emissions, fire risk | High | B | High | Medium | Visual inspection / emission monitoring | Roof seal visual inspection | 6 | Monthly | 4 | No | Cold Work | INSP |  | PM-LNG1-C06-00641 | MI-LNG1-C06-TK006B-00641
642 | LNG1 | C06 | LNG Storage & Loading | LNG1-C06-TK006B | LPG Bullet B | Static - Storage Tank | Roof seal wear / failure | VOC emissions, fire risk | High | B | High | Medium | Visual inspection / emission monitoring | Roof seal replacement | 60 | Monthly | 16 | Yes | Cold Work | MECH-STAT | Seal material | PM-LNG1-C06-00642 | MI-LNG1-C06-TK006B-00642
643 | LNG1 | C06 | LNG Storage & Loading | LNG1-C06-TK006B | LPG Bullet B | Static - Storage Tank | Foundation settlement | Structural integrity risk | High | B | High | Medium | Foundation / settlement survey | Foundation / settlement survey | 12 | Monthly | 8 | Yes | Cold Work | CIVIL |  | PM-LNG1-C06-00643 | MI-LNG1-C06-TK006B-00643
644 | LNG1 | C06 | LNG Storage & Loading | LNG1-C06-TK006B | LPG Bullet B | Static - Storage Tank | Inner tank annular space leak (LNG) | Flammable gas in annular space | Critical | A | High | High | Annular space gas monitoring (continuous) | Annular space gas monitoring review | 1 | Monthly | 1 | No | Cold Work | INST |  | PM-LNG1-C06-00644 | MI-LNG1-C06-TK006B-00644
645 | LNG1 | C06 | LNG Storage & Loading | LNG1-C06-TK006B | LPG Bullet B | Static - Storage Tank | Pump column / in-tank pump wear | Reduced sendout capacity | Medium | C | Medium | Low | Flow / vibration monitoring | In-tank pump vibration & performance check | 3 | Monthly | 2 | No | Cold Work | MECH-ROT |  | PM-LNG1-C06-00645 | MI-LNG1-C06-TK006B-00645
646 | LNG1 | C06 | LNG Storage & Loading | LNG1-C06-TK007A | Chemical Storage Tank A | Static - Storage Tank | Bottom plate corrosion | Potential tank floor failure, spill | Critical | A | High | High | Tank floor scan (MFL) | Tank floor scan (MFL) | 60 | Monthly | 40 | Yes | Confined Space, Gas Test | INSP | MFL scanner | PM-LNG1-C06-00646 | MI-LNG1-C06-TK007A-00646
647 | LNG1 | C06 | LNG Storage & Loading | LNG1-C06-TK007A | Chemical Storage Tank A | Static - Storage Tank | Bottom plate corrosion | Potential tank floor failure, spill | Critical | A | High | High | Tank floor scan (MFL) | Tank floor UT spot check | 12 | Monthly | 8 | Yes | Cold Work | INSP | UT probe | PM-LNG1-C06-00647 | MI-LNG1-C06-TK007A-00647
648 | LNG1 | C06 | LNG Storage & Loading | LNG1-C06-TK007A | Chemical Storage Tank A | Static - Storage Tank | Shell corrosion | Wall thinning, potential leak | High | B | High | Medium | Ultrasonic thickness survey | Shell UT thickness survey | 12 | Monthly | 6 | Yes | Cold Work | INSP | UT probe | PM-LNG1-C06-00648 | MI-LNG1-C06-TK007A-00648
649 | LNG1 | C06 | LNG Storage & Loading | LNG1-C06-TK007A | Chemical Storage Tank A | Static - Storage Tank | Roof seal wear / failure | VOC emissions, fire risk | High | B | High | Medium | Visual inspection / emission monitoring | Roof seal visual inspection | 6 | Monthly | 4 | No | Cold Work | INSP |  | PM-LNG1-C06-00649 | MI-LNG1-C06-TK007A-00649
650 | LNG1 | C06 | LNG Storage & Loading | LNG1-C06-TK007A | Chemical Storage Tank A | Static - Storage Tank | Roof seal wear / failure | VOC emissions, fire risk | High | B | High | Medium | Visual inspection / emission monitoring | Roof seal replacement | 60 | Monthly | 16 | Yes | Cold Work | MECH-STAT | Seal material | PM-LNG1-C06-00650 | MI-LNG1-C06-TK007A-00650
651 | LNG1 | C06 | LNG Storage & Loading | LNG1-C06-TK007A | Chemical Storage Tank A | Static - Storage Tank | Foundation settlement | Structural integrity risk | High | B | High | Medium | Foundation / settlement survey | Foundation / settlement survey | 12 | Monthly | 8 | Yes | Cold Work | CIVIL |  | PM-LNG1-C06-00651 | MI-LNG1-C06-TK007A-00651
652 | LNG1 | C06 | LNG Storage & Loading | LNG1-C06-TK007A | Chemical Storage Tank A | Static - Storage Tank | Inner tank annular space leak (LNG) | Flammable gas in annular space | Critical | A | High | High | Annular space gas monitoring (continuous) | Annular space gas monitoring review | 1 | Monthly | 1 | No | Cold Work | INST |  | PM-LNG1-C06-00652 | MI-LNG1-C06-TK007A-00652
653 | LNG1 | C06 | LNG Storage & Loading | LNG1-C06-TK007A | Chemical Storage Tank A | Static - Storage Tank | Pump column / in-tank pump wear | Reduced sendout capacity | Medium | C | Medium | Low | Flow / vibration monitoring | In-tank pump vibration & performance check | 3 | Monthly | 2 | No | Cold Work | MECH-ROT |  | PM-LNG1-C06-00653 | MI-LNG1-C06-TK007A-00653
654 | LNG1 | C06 | LNG Storage & Loading | LNG1-C06-TK008B | Chemical Storage Tank B | Static - Storage Tank | Bottom plate corrosion | Potential tank floor failure, spill | Critical | A | High | High | Tank floor scan (MFL) | Tank floor scan (MFL) | 60 | Monthly | 40 | Yes | Confined Space, Gas Test | INSP | MFL scanner | PM-LNG1-C06-00654 | MI-LNG1-C06-TK008B-00654
655 | LNG1 | C06 | LNG Storage & Loading | LNG1-C06-TK008B | Chemical Storage Tank B | Static - Storage Tank | Bottom plate corrosion | Potential tank floor failure, spill | Critical | A | High | High | Tank floor scan (MFL) | Tank floor UT spot check | 12 | Monthly | 8 | Yes | Cold Work | INSP | UT probe | PM-LNG1-C06-00655 | MI-LNG1-C06-TK008B-00655
656 | LNG1 | C06 | LNG Storage & Loading | LNG1-C06-TK008B | Chemical Storage Tank B | Static - Storage Tank | Shell corrosion | Wall thinning, potential leak | High | B | High | Medium | Ultrasonic thickness survey | Shell UT thickness survey | 12 | Monthly | 6 | Yes | Cold Work | INSP | UT probe | PM-LNG1-C06-00656 | MI-LNG1-C06-TK008B-00656
657 | LNG1 | C06 | LNG Storage & Loading | LNG1-C06-TK008B | Chemical Storage Tank B | Static - Storage Tank | Roof seal wear / failure | VOC emissions, fire risk | High | B | High | Medium | Visual inspection / emission monitoring | Roof seal visual inspection | 6 | Monthly | 4 | No | Cold Work | INSP |  | PM-LNG1-C06-00657 | MI-LNG1-C06-TK008B-00657
658 | LNG1 | C06 | LNG Storage & Loading | LNG1-C06-TK008B | Chemical Storage Tank B | Static - Storage Tank | Roof seal wear / failure | VOC emissions, fire risk | High | B | High | Medium | Visual inspection / emission monitoring | Roof seal replacement | 60 | Monthly | 16 | Yes | Cold Work | MECH-STAT | Seal material | PM-LNG1-C06-00658 | MI-LNG1-C06-TK008B-00658
659 | LNG1 | C06 | LNG Storage & Loading | LNG1-C06-TK008B | Chemical Storage Tank B | Static - Storage Tank | Foundation settlement | Structural integrity risk | High | B | High | Medium | Foundation / settlement survey | Foundation / settlement survey | 12 | Monthly | 8 | Yes | Cold Work | CIVIL |  | PM-LNG1-C06-00659 | MI-LNG1-C06-TK008B-00659
660 | LNG1 | C06 | LNG Storage & Loading | LNG1-C06-TK008B | Chemical Storage Tank B | Static - Storage Tank | Inner tank annular space leak (LNG) | Flammable gas in annular space | Critical | A | High | High | Annular space gas monitoring (continuous) | Annular space gas monitoring review | 1 | Monthly | 1 | No | Cold Work | INST |  | PM-LNG1-C06-00660 | MI-LNG1-C06-TK008B-00660
661 | LNG1 | C06 | LNG Storage & Loading | LNG1-C06-TK008B | Chemical Storage Tank B | Static - Storage Tank | Pump column / in-tank pump wear | Reduced sendout capacity | Medium | C | Medium | Low | Flow / vibration monitoring | In-tank pump vibration & performance check | 3 | Monthly | 2 | No | Cold Work | MECH-ROT |  | PM-LNG1-C06-00661 | MI-LNG1-C06-TK008B-00661
662 | LNG1 | C06 | LNG Storage & Loading | LNG1-C06-TK009C | Chemical Storage Tank C | Static - Storage Tank | Bottom plate corrosion | Potential tank floor failure, spill | Critical | A | High | High | Tank floor scan (MFL) | Tank floor scan (MFL) | 60 | Monthly | 40 | Yes | Confined Space, Gas Test | INSP | MFL scanner | PM-LNG1-C06-00662 | MI-LNG1-C06-TK009C-00662
663 | LNG1 | C06 | LNG Storage & Loading | LNG1-C06-TK009C | Chemical Storage Tank C | Static - Storage Tank | Bottom plate corrosion | Potential tank floor failure, spill | Critical | A | High | High | Tank floor scan (MFL) | Tank floor UT spot check | 12 | Monthly | 8 | Yes | Cold Work | INSP | UT probe | PM-LNG1-C06-00663 | MI-LNG1-C06-TK009C-00663
664 | LNG1 | C06 | LNG Storage & Loading | LNG1-C06-TK009C | Chemical Storage Tank C | Static - Storage Tank | Shell corrosion | Wall thinning, potential leak | High | B | High | Medium | Ultrasonic thickness survey | Shell UT thickness survey | 12 | Monthly | 6 | Yes | Cold Work | INSP | UT probe | PM-LNG1-C06-00664 | MI-LNG1-C06-TK009C-00664
665 | LNG1 | C06 | LNG Storage & Loading | LNG1-C06-TK009C | Chemical Storage Tank C | Static - Storage Tank | Roof seal wear / failure | VOC emissions, fire risk | High | B | High | Medium | Visual inspection / emission monitoring | Roof seal visual inspection | 6 | Monthly | 4 | No | Cold Work | INSP |  | PM-LNG1-C06-00665 | MI-LNG1-C06-TK009C-00665
666 | LNG1 | C06 | LNG Storage & Loading | LNG1-C06-TK009C | Chemical Storage Tank C | Static - Storage Tank | Roof seal wear / failure | VOC emissions, fire risk | High | B | High | Medium | Visual inspection / emission monitoring | Roof seal replacement | 60 | Monthly | 16 | Yes | Cold Work | MECH-STAT | Seal material | PM-LNG1-C06-00666 | MI-LNG1-C06-TK009C-00666
667 | LNG1 | C06 | LNG Storage & Loading | LNG1-C06-TK009C | Chemical Storage Tank C | Static - Storage Tank | Foundation settlement | Structural integrity risk | High | B | High | Medium | Foundation / settlement survey | Foundation / settlement survey | 12 | Monthly | 8 | Yes | Cold Work | CIVIL |  | PM-LNG1-C06-00667 | MI-LNG1-C06-TK009C-00667
668 | LNG1 | C06 | LNG Storage & Loading | LNG1-C06-TK009C | Chemical Storage Tank C | Static - Storage Tank | Inner tank annular space leak (LNG) | Flammable gas in annular space | Critical | A | High | High | Annular space gas monitoring (continuous) | Annular space gas monitoring review | 1 | Monthly | 1 | No | Cold Work | INST |  | PM-LNG1-C06-00668 | MI-LNG1-C06-TK009C-00668
669 | LNG1 | C06 | LNG Storage & Loading | LNG1-C06-TK009C | Chemical Storage Tank C | Static - Storage Tank | Pump column / in-tank pump wear | Reduced sendout capacity | Medium | C | Medium | Low | Flow / vibration monitoring | In-tank pump vibration & performance check | 3 | Monthly | 2 | No | Cold Work | MECH-ROT |  | PM-LNG1-C06-00669 | MI-LNG1-C06-TK009C-00669
670 | LNG1 | C03 | Dehydration | LNG1-C03-V003A | Mol Sieve Dryer A | Static - Mol Sieve / Adsorber | Adsorbent saturation / degradation | High moisture/CO2 in product, spec breach | High | B | High | Medium | Dew point / moisture analyser monitoring | Dew point / moisture monitoring review | 1 | Monthly | 1 | No | Cold Work | INST |  | PM-LNG1-C03-00670 | MI-LNG1-C03-V003A-00670
671 | LNG1 | C03 | Dehydration | LNG1-C03-V003A | Mol Sieve Dryer A | Static - Mol Sieve / Adsorber | Adsorbent saturation / degradation | High moisture/CO2 in product, spec breach | High | B | High | Medium | Dew point / moisture analyser monitoring | Mol sieve media replacement | 36 | Monthly | 24 | Yes | Confined Space, Gas Test | MECH-STAT | Mol sieve media | PM-LNG1-C03-00671 | MI-LNG1-C03-V003A-00671
672 | LNG1 | C03 | Dehydration | LNG1-C03-V003A | Mol Sieve Dryer A | Static - Mol Sieve / Adsorber | Adsorbent attrition / dusting | Bed channelling, downstream contamination | Medium | C | Medium | Low | Pressure drop monitoring | Bed pressure drop monitoring review | 1 | Monthly | 1 | No | Cold Work | INST |  | PM-LNG1-C03-00672 | MI-LNG1-C03-V003A-00672
673 | LNG1 | C03 | Dehydration | LNG1-C03-V003A | Mol Sieve Dryer A | Static - Mol Sieve / Adsorber | Adsorbent attrition / dusting | Bed channelling, downstream contamination | Medium | C | Medium | Low | Pressure drop monitoring | Bed inspection & media top-up | 36 | Monthly | 16 | Yes | Confined Space | MECH-STAT | Mol sieve media | PM-LNG1-C03-00673 | MI-LNG1-C03-V003A-00673
674 | LNG1 | C03 | Dehydration | LNG1-C03-V003A | Mol Sieve Dryer A | Static - Mol Sieve / Adsorber | Switching valve failure | Loss of regeneration, bed breakthrough | High | B | High | Medium | Valve position feedback / process monitoring | Switching valve stroke & position test | 6 | Monthly | 3 | No | Cold Work | INST |  | PM-LNG1-C03-00674 | MI-LNG1-C03-V003A-00674
675 | LNG1 | C03 | Dehydration | LNG1-C03-V003A | Mol Sieve Dryer A | Static - Mol Sieve / Adsorber | Switching valve failure | Loss of regeneration, bed breakthrough | High | B | High | Medium | Valve position feedback / process monitoring | Switching valve actuator overhaul | 24 | Monthly | 8 | Yes | Cold Work | INST | Actuator kit | PM-LNG1-C03-00675 | MI-LNG1-C03-V003A-00675
676 | LNG1 | C03 | Dehydration | LNG1-C03-V003A | Mol Sieve Dryer A | Static - Mol Sieve / Adsorber | Regeneration heater failure | Incomplete regeneration, reduced capacity | High | B | High | Medium | Outlet temperature monitoring | Regeneration heater element inspection | 12 | Monthly | 4 | Yes | Cold Work | ELEC |  | PM-LNG1-C03-00676 | MI-LNG1-C03-V003A-00676
677 | LNG1 | C03 | Dehydration | LNG1-C03-V003A | Mol Sieve Dryer A | Static - Mol Sieve / Adsorber | Regeneration heater failure | Incomplete regeneration, reduced capacity | High | B | High | Medium | Outlet temperature monitoring | Heater outlet temp monitoring review | 1 | Monthly | 1 | No | Cold Work | INST |  | PM-LNG1-C03-00677 | MI-LNG1-C03-V003A-00677
678 | LNG1 | C03 | Dehydration | LNG1-C03-V004B | Mol Sieve Dryer B | Static - Mol Sieve / Adsorber | Adsorbent saturation / degradation | High moisture/CO2 in product, spec breach | High | B | High | Medium | Dew point / moisture analyser monitoring | Dew point / moisture monitoring review | 1 | Monthly | 1 | No | Cold Work | INST |  | PM-LNG1-C03-00678 | MI-LNG1-C03-V004B-00678
679 | LNG1 | C03 | Dehydration | LNG1-C03-V004B | Mol Sieve Dryer B | Static - Mol Sieve / Adsorber | Adsorbent saturation / degradation | High moisture/CO2 in product, spec breach | High | B | High | Medium | Dew point / moisture analyser monitoring | Mol sieve media replacement | 36 | Monthly | 24 | Yes | Confined Space, Gas Test | MECH-STAT | Mol sieve media | PM-LNG1-C03-00679 | MI-LNG1-C03-V004B-00679
680 | LNG1 | C03 | Dehydration | LNG1-C03-V004B | Mol Sieve Dryer B | Static - Mol Sieve / Adsorber | Adsorbent attrition / dusting | Bed channelling, downstream contamination | Medium | C | Medium | Low | Pressure drop monitoring | Bed pressure drop monitoring review | 1 | Monthly | 1 | No | Cold Work | INST |  | PM-LNG1-C03-00680 | MI-LNG1-C03-V004B-00680
681 | LNG1 | C03 | Dehydration | LNG1-C03-V004B | Mol Sieve Dryer B | Static - Mol Sieve / Adsorber | Adsorbent attrition / dusting | Bed channelling, downstream contamination | Medium | C | Medium | Low | Pressure drop monitoring | Bed inspection & media top-up | 36 | Monthly | 16 | Yes | Confined Space | MECH-STAT | Mol sieve media | PM-LNG1-C03-00681 | MI-LNG1-C03-V004B-00681
682 | LNG1 | C03 | Dehydration | LNG1-C03-V004B | Mol Sieve Dryer B | Static - Mol Sieve / Adsorber | Switching valve failure | Loss of regeneration, bed breakthrough | High | B | High | Medium | Valve position feedback / process monitoring | Switching valve stroke & position test | 6 | Monthly | 3 | No | Cold Work | INST |  | PM-LNG1-C03-00682 | MI-LNG1-C03-V004B-00682
683 | LNG1 | C03 | Dehydration | LNG1-C03-V004B | Mol Sieve Dryer B | Static - Mol Sieve / Adsorber | Switching valve failure | Loss of regeneration, bed breakthrough | High | B | High | Medium | Valve position feedback / process monitoring | Switching valve actuator overhaul | 24 | Monthly | 8 | Yes | Cold Work | INST | Actuator kit | PM-LNG1-C03-00683 | MI-LNG1-C03-V004B-00683
684 | LNG1 | C03 | Dehydration | LNG1-C03-V004B | Mol Sieve Dryer B | Static - Mol Sieve / Adsorber | Regeneration heater failure | Incomplete regeneration, reduced capacity | High | B | High | Medium | Outlet temperature monitoring | Regeneration heater element inspection | 12 | Monthly | 4 | Yes | Cold Work | ELEC |  | PM-LNG1-C03-00684 | MI-LNG1-C03-V004B-00684
685 | LNG1 | C03 | Dehydration | LNG1-C03-V004B | Mol Sieve Dryer B | Static - Mol Sieve / Adsorber | Regeneration heater failure | Incomplete regeneration, reduced capacity | High | B | High | Medium | Outlet temperature monitoring | Heater outlet temp monitoring review | 1 | Monthly | 1 | No | Cold Work | INST |  | PM-LNG1-C03-00685 | MI-LNG1-C03-V004B-00685
686 | LNG1 | C03 | Dehydration | LNG1-C03-V005C | Mol Sieve Dryer C | Static - Mol Sieve / Adsorber | Adsorbent saturation / degradation | High moisture/CO2 in product, spec breach | High | B | High | Medium | Dew point / moisture analyser monitoring | Dew point / moisture monitoring review | 1 | Monthly | 1 | No | Cold Work | INST |  | PM-LNG1-C03-00686 | MI-LNG1-C03-V005C-00686
687 | LNG1 | C03 | Dehydration | LNG1-C03-V005C | Mol Sieve Dryer C | Static - Mol Sieve / Adsorber | Adsorbent saturation / degradation | High moisture/CO2 in product, spec breach | High | B | High | Medium | Dew point / moisture analyser monitoring | Mol sieve media replacement | 36 | Monthly | 24 | Yes | Confined Space, Gas Test | MECH-STAT | Mol sieve media | PM-LNG1-C03-00687 | MI-LNG1-C03-V005C-00687
688 | LNG1 | C03 | Dehydration | LNG1-C03-V005C | Mol Sieve Dryer C | Static - Mol Sieve / Adsorber | Adsorbent attrition / dusting | Bed channelling, downstream contamination | Medium | C | Medium | Low | Pressure drop monitoring | Bed pressure drop monitoring review | 1 | Monthly | 1 | No | Cold Work | INST |  | PM-LNG1-C03-00688 | MI-LNG1-C03-V005C-00688
689 | LNG1 | C03 | Dehydration | LNG1-C03-V005C | Mol Sieve Dryer C | Static - Mol Sieve / Adsorber | Adsorbent attrition / dusting | Bed channelling, downstream contamination | Medium | C | Medium | Low | Pressure drop monitoring | Bed inspection & media top-up | 36 | Monthly | 16 | Yes | Confined Space | MECH-STAT | Mol sieve media | PM-LNG1-C03-00689 | MI-LNG1-C03-V005C-00689
690 | LNG1 | C03 | Dehydration | LNG1-C03-V005C | Mol Sieve Dryer C | Static - Mol Sieve / Adsorber | Switching valve failure | Loss of regeneration, bed breakthrough | High | B | High | Medium | Valve position feedback / process monitoring | Switching valve stroke & position test | 6 | Monthly | 3 | No | Cold Work | INST |  | PM-LNG1-C03-00690 | MI-LNG1-C03-V005C-00690
691 | LNG1 | C03 | Dehydration | LNG1-C03-V005C | Mol Sieve Dryer C | Static - Mol Sieve / Adsorber | Switching valve failure | Loss of regeneration, bed breakthrough | High | B | High | Medium | Valve position feedback / process monitoring | Switching valve actuator overhaul | 24 | Monthly | 8 | Yes | Cold Work | INST | Actuator kit | PM-LNG1-C03-00691 | MI-LNG1-C03-V005C-00691
692 | LNG1 | C03 | Dehydration | LNG1-C03-V005C | Mol Sieve Dryer C | Static - Mol Sieve / Adsorber | Regeneration heater failure | Incomplete regeneration, reduced capacity | High | B | High | Medium | Outlet temperature monitoring | Regeneration heater element inspection | 12 | Monthly | 4 | Yes | Cold Work | ELEC |  | PM-LNG1-C03-00692 | MI-LNG1-C03-V005C-00692
693 | LNG1 | C03 | Dehydration | LNG1-C03-V005C | Mol Sieve Dryer C | Static - Mol Sieve / Adsorber | Regeneration heater failure | Incomplete regeneration, reduced capacity | High | B | High | Medium | Outlet temperature monitoring | Heater outlet temp monitoring review | 1 | Monthly | 1 | No | Cold Work | INST |  | PM-LNG1-C03-00693 | MI-LNG1-C03-V005C-00693
694 | LNG1 | C03 | Dehydration | LNG1-C03-V006A | Mercury Guard Bed A | Static - Mol Sieve / Adsorber | Adsorbent saturation / degradation | High moisture/CO2 in product, spec breach | High | B | High | Medium | Dew point / moisture analyser monitoring | Dew point / moisture monitoring review | 1 | Monthly | 1 | No | Cold Work | INST |  | PM-LNG1-C03-00694 | MI-LNG1-C03-V006A-00694
695 | LNG1 | C03 | Dehydration | LNG1-C03-V006A | Mercury Guard Bed A | Static - Mol Sieve / Adsorber | Adsorbent saturation / degradation | High moisture/CO2 in product, spec breach | High | B | High | Medium | Dew point / moisture analyser monitoring | Mol sieve media replacement | 36 | Monthly | 24 | Yes | Confined Space, Gas Test | MECH-STAT | Mol sieve media | PM-LNG1-C03-00695 | MI-LNG1-C03-V006A-00695
696 | LNG1 | C03 | Dehydration | LNG1-C03-V006A | Mercury Guard Bed A | Static - Mol Sieve / Adsorber | Adsorbent attrition / dusting | Bed channelling, downstream contamination | Medium | C | Medium | Low | Pressure drop monitoring | Bed pressure drop monitoring review | 1 | Monthly | 1 | No | Cold Work | INST |  | PM-LNG1-C03-00696 | MI-LNG1-C03-V006A-00696
697 | LNG1 | C03 | Dehydration | LNG1-C03-V006A | Mercury Guard Bed A | Static - Mol Sieve / Adsorber | Adsorbent attrition / dusting | Bed channelling, downstream contamination | Medium | C | Medium | Low | Pressure drop monitoring | Bed inspection & media top-up | 36 | Monthly | 16 | Yes | Confined Space | MECH-STAT | Mol sieve media | PM-LNG1-C03-00697 | MI-LNG1-C03-V006A-00697
698 | LNG1 | C03 | Dehydration | LNG1-C03-V006A | Mercury Guard Bed A | Static - Mol Sieve / Adsorber | Switching valve failure | Loss of regeneration, bed breakthrough | High | B | High | Medium | Valve position feedback / process monitoring | Switching valve stroke & position test | 6 | Monthly | 3 | No | Cold Work | INST |  | PM-LNG1-C03-00698 | MI-LNG1-C03-V006A-00698
699 | LNG1 | C03 | Dehydration | LNG1-C03-V006A | Mercury Guard Bed A | Static - Mol Sieve / Adsorber | Switching valve failure | Loss of regeneration, bed breakthrough | High | B | High | Medium | Valve position feedback / process monitoring | Switching valve actuator overhaul | 24 | Monthly | 8 | Yes | Cold Work | INST | Actuator kit | PM-LNG1-C03-00699 | MI-LNG1-C03-V006A-00699
700 | LNG1 | C03 | Dehydration | LNG1-C03-V006A | Mercury Guard Bed A | Static - Mol Sieve / Adsorber | Regeneration heater failure | Incomplete regeneration, reduced capacity | High | B | High | Medium | Outlet temperature monitoring | Regeneration heater element inspection | 12 | Monthly | 4 | Yes | Cold Work | ELEC |  | PM-LNG1-C03-00700 | MI-LNG1-C03-V006A-00700
701 | LNG1 | C03 | Dehydration | LNG1-C03-V006A | Mercury Guard Bed A | Static - Mol Sieve / Adsorber | Regeneration heater failure | Incomplete regeneration, reduced capacity | High | B | High | Medium | Outlet temperature monitoring | Heater outlet temp monitoring review | 1 | Monthly | 1 | No | Cold Work | INST |  | PM-LNG1-C03-00701 | MI-LNG1-C03-V006A-00701
702 | LNG1 | C03 | Dehydration | LNG1-C03-V007B | Mercury Guard Bed B | Static - Mol Sieve / Adsorber | Adsorbent saturation / degradation | High moisture/CO2 in product, spec breach | High | B | High | Medium | Dew point / moisture analyser monitoring | Dew point / moisture monitoring review | 1 | Monthly | 1 | No | Cold Work | INST |  | PM-LNG1-C03-00702 | MI-LNG1-C03-V007B-00702
703 | LNG1 | C03 | Dehydration | LNG1-C03-V007B | Mercury Guard Bed B | Static - Mol Sieve / Adsorber | Adsorbent saturation / degradation | High moisture/CO2 in product, spec breach | High | B | High | Medium | Dew point / moisture analyser monitoring | Mol sieve media replacement | 36 | Monthly | 24 | Yes | Confined Space, Gas Test | MECH-STAT | Mol sieve media | PM-LNG1-C03-00703 | MI-LNG1-C03-V007B-00703
704 | LNG1 | C03 | Dehydration | LNG1-C03-V007B | Mercury Guard Bed B | Static - Mol Sieve / Adsorber | Adsorbent attrition / dusting | Bed channelling, downstream contamination | Medium | C | Medium | Low | Pressure drop monitoring | Bed pressure drop monitoring review | 1 | Monthly | 1 | No | Cold Work | INST |  | PM-LNG1-C03-00704 | MI-LNG1-C03-V007B-00704
705 | LNG1 | C03 | Dehydration | LNG1-C03-V007B | Mercury Guard Bed B | Static - Mol Sieve / Adsorber | Adsorbent attrition / dusting | Bed channelling, downstream contamination | Medium | C | Medium | Low | Pressure drop monitoring | Bed inspection & media top-up | 36 | Monthly | 16 | Yes | Confined Space | MECH-STAT | Mol sieve media | PM-LNG1-C03-00705 | MI-LNG1-C03-V007B-00705
706 | LNG1 | C03 | Dehydration | LNG1-C03-V007B | Mercury Guard Bed B | Static - Mol Sieve / Adsorber | Switching valve failure | Loss of regeneration, bed breakthrough | High | B | High | Medium | Valve position feedback / process monitoring | Switching valve stroke & position test | 6 | Monthly | 3 | No | Cold Work | INST |  | PM-LNG1-C03-00706 | MI-LNG1-C03-V007B-00706
707 | LNG1 | C03 | Dehydration | LNG1-C03-V007B | Mercury Guard Bed B | Static - Mol Sieve / Adsorber | Switching valve failure | Loss of regeneration, bed breakthrough | High | B | High | Medium | Valve position feedback / process monitoring | Switching valve actuator overhaul | 24 | Monthly | 8 | Yes | Cold Work | INST | Actuator kit | PM-LNG1-C03-00707 | MI-LNG1-C03-V007B-00707
708 | LNG1 | C03 | Dehydration | LNG1-C03-V007B | Mercury Guard Bed B | Static - Mol Sieve / Adsorber | Regeneration heater failure | Incomplete regeneration, reduced capacity | High | B | High | Medium | Outlet temperature monitoring | Regeneration heater element inspection | 12 | Monthly | 4 | Yes | Cold Work | ELEC |  | PM-LNG1-C03-00708 | MI-LNG1-C03-V007B-00708
709 | LNG1 | C03 | Dehydration | LNG1-C03-V007B | Mercury Guard Bed B | Static - Mol Sieve / Adsorber | Regeneration heater failure | Incomplete regeneration, reduced capacity | High | B | High | Medium | Outlet temperature monitoring | Heater outlet temp monitoring review | 1 | Monthly | 1 | No | Cold Work | INST |  | PM-LNG1-C03-00709 | MI-LNG1-C03-V007B-00709
710 | LNG1 | C05 | Fractionation | LNG1-C05-FV001A | Feed Flow Control Valve A | Instrument - Control Valve | Actuator failure (loss of signal) | Loss of flow control, process upset | High | B | High | Medium | Valve position feedback | Valve position & actuator function test | 6 | Monthly | 2 | No | Cold Work | INST |  | PM-LNG1-C05-00710 | MI-LNG1-C05-FV001A-00710
711 | LNG1 | C05 | Fractionation | LNG1-C05-FV001A | Feed Flow Control Valve A | Instrument - Control Valve | Actuator failure (loss of signal) | Loss of flow control, process upset | High | B | High | Medium | Valve position feedback | Actuator overhaul | 24 | Monthly | 4 | Yes | Cold Work | INST | Actuator kit | PM-LNG1-C05-00711 | MI-LNG1-C05-FV001A-00711
712 | LNG1 | C05 | Fractionation | LNG1-C05-FV001A | Feed Flow Control Valve A | Instrument - Control Valve | Valve body erosion / leakage | Loss of control, fugitive emission | High | B | High | Medium | Leak off detection / visual | Valve body UT & leak inspection | 12 | Monthly | 3 | No | Cold Work | INSP | UT probe | PM-LNG1-C05-00712 | MI-LNG1-C05-FV001A-00712
713 | LNG1 | C05 | Fractionation | LNG1-C05-FV001A | Feed Flow Control Valve A | Instrument - Control Valve | Positioner failure | Valve hunting, poor control | Medium | C | Medium | Low | DCS loop performance monitoring | Positioner calibration & function check | 6 | Monthly | 2 | No | Cold Work | INST |  | PM-LNG1-C05-00713 | MI-LNG1-C05-FV001A-00713
714 | LNG1 | C05 | Fractionation | LNG1-C05-FV001A | Feed Flow Control Valve A | Instrument - Control Valve | Plug / seat wear | Internal leak, loss of shutoff | Medium | C | Medium | Low | Leak test / inspection | Seat leak test | 12 | Monthly | 3 | Yes | Cold Work | INST |  | PM-LNG1-C05-00714 | MI-LNG1-C05-FV001A-00714
715 | LNG1 | C05 | Fractionation | LNG1-C05-FV001A | Feed Flow Control Valve A | Instrument - Control Valve | Plug / seat wear | Internal leak, loss of shutoff | Medium | C | Medium | Low | Leak test / inspection | Trim replacement | 48 | Monthly | 8 | Yes | Cold Work | MECH-STAT | Trim kit | PM-LNG1-C05-00715 | MI-LNG1-C05-FV001A-00715
716 | LNG1 | C05 | Fractionation | LNG1-C05-FV001A | Feed Flow Control Valve A | Instrument - Control Valve | Packing leak | Fugitive emission | High | B | High | Medium | Emission monitoring / visual patrol | Packing emission check (LDAR) | 3 | Monthly | 1 | No | Gas Test | INST |  | PM-LNG1-C05-00716 | MI-LNG1-C05-FV001A-00716
717 | LNG1 | C05 | Fractionation | LNG1-C05-FV001A | Feed Flow Control Valve A | Instrument - Control Valve | Packing leak | Fugitive emission | High | B | High | Medium | Emission monitoring / visual patrol | Packing replacement | 24 | Monthly | 4 | Yes | Gas Test, Cold Work | MECH-STAT | Packing set | PM-LNG1-C05-00717 | MI-LNG1-C05-FV001A-00717
718 | LNG1 | C05 | Fractionation | LNG1-C05-FV002B | Feed Flow Control Valve B | Instrument - Control Valve | Actuator failure (loss of signal) | Loss of flow control, process upset | High | B | High | Medium | Valve position feedback | Valve position & actuator function test | 6 | Monthly | 2 | No | Cold Work | INST |  | PM-LNG1-C05-00718 | MI-LNG1-C05-FV002B-00718
719 | LNG1 | C05 | Fractionation | LNG1-C05-FV002B | Feed Flow Control Valve B | Instrument - Control Valve | Actuator failure (loss of signal) | Loss of flow control, process upset | High | B | High | Medium | Valve position feedback | Actuator overhaul | 24 | Monthly | 4 | Yes | Cold Work | INST | Actuator kit | PM-LNG1-C05-00719 | MI-LNG1-C05-FV002B-00719
720 | LNG1 | C05 | Fractionation | LNG1-C05-FV002B | Feed Flow Control Valve B | Instrument - Control Valve | Valve body erosion / leakage | Loss of control, fugitive emission | High | B | High | Medium | Leak off detection / visual | Valve body UT & leak inspection | 12 | Monthly | 3 | No | Cold Work | INSP | UT probe | PM-LNG1-C05-00720 | MI-LNG1-C05-FV002B-00720
721 | LNG1 | C05 | Fractionation | LNG1-C05-FV002B | Feed Flow Control Valve B | Instrument - Control Valve | Positioner failure | Valve hunting, poor control | Medium | C | Medium | Low | DCS loop performance monitoring | Positioner calibration & function check | 6 | Monthly | 2 | No | Cold Work | INST |  | PM-LNG1-C05-00721 | MI-LNG1-C05-FV002B-00721
722 | LNG1 | C05 | Fractionation | LNG1-C05-FV002B | Feed Flow Control Valve B | Instrument - Control Valve | Plug / seat wear | Internal leak, loss of shutoff | Medium | C | Medium | Low | Leak test / inspection | Seat leak test | 12 | Monthly | 3 | Yes | Cold Work | INST |  | PM-LNG1-C05-00722 | MI-LNG1-C05-FV002B-00722
723 | LNG1 | C05 | Fractionation | LNG1-C05-FV002B | Feed Flow Control Valve B | Instrument - Control Valve | Plug / seat wear | Internal leak, loss of shutoff | Medium | C | Medium | Low | Leak test / inspection | Trim replacement | 48 | Monthly | 8 | Yes | Cold Work | MECH-STAT | Trim kit | PM-LNG1-C05-00723 | MI-LNG1-C05-FV002B-00723
724 | LNG1 | C05 | Fractionation | LNG1-C05-FV002B | Feed Flow Control Valve B | Instrument - Control Valve | Packing leak | Fugitive emission | High | B | High | Medium | Emission monitoring / visual patrol | Packing emission check (LDAR) | 3 | Monthly | 1 | No | Gas Test | INST |  | PM-LNG1-C05-00724 | MI-LNG1-C05-FV002B-00724
725 | LNG1 | C05 | Fractionation | LNG1-C05-FV002B | Feed Flow Control Valve B | Instrument - Control Valve | Packing leak | Fugitive emission | High | B | High | Medium | Emission monitoring / visual patrol | Packing replacement | 24 | Monthly | 4 | Yes | Gas Test, Cold Work | MECH-STAT | Packing set | PM-LNG1-C05-00725 | MI-LNG1-C05-FV002B-00725
726 | LNG1 | C05 | Fractionation | LNG1-C05-FV003C | Feed Flow Control Valve C | Instrument - Control Valve | Actuator failure (loss of signal) | Loss of flow control, process upset | High | B | High | Medium | Valve position feedback | Valve position & actuator function test | 6 | Monthly | 2 | No | Cold Work | INST |  | PM-LNG1-C05-00726 | MI-LNG1-C05-FV003C-00726
727 | LNG1 | C05 | Fractionation | LNG1-C05-FV003C | Feed Flow Control Valve C | Instrument - Control Valve | Actuator failure (loss of signal) | Loss of flow control, process upset | High | B | High | Medium | Valve position feedback | Actuator overhaul | 24 | Monthly | 4 | Yes | Cold Work | INST | Actuator kit | PM-LNG1-C05-00727 | MI-LNG1-C05-FV003C-00727
728 | LNG1 | C05 | Fractionation | LNG1-C05-FV003C | Feed Flow Control Valve C | Instrument - Control Valve | Valve body erosion / leakage | Loss of control, fugitive emission | High | B | High | Medium | Leak off detection / visual | Valve body UT & leak inspection | 12 | Monthly | 3 | No | Cold Work | INSP | UT probe | PM-LNG1-C05-00728 | MI-LNG1-C05-FV003C-00728
729 | LNG1 | C05 | Fractionation | LNG1-C05-FV003C | Feed Flow Control Valve C | Instrument - Control Valve | Positioner failure | Valve hunting, poor control | Medium | C | Medium | Low | DCS loop performance monitoring | Positioner calibration & function check | 6 | Monthly | 2 | No | Cold Work | INST |  | PM-LNG1-C05-00729 | MI-LNG1-C05-FV003C-00729
730 | LNG1 | C05 | Fractionation | LNG1-C05-FV003C | Feed Flow Control Valve C | Instrument - Control Valve | Plug / seat wear | Internal leak, loss of shutoff | Medium | C | Medium | Low | Leak test / inspection | Seat leak test | 12 | Monthly | 3 | Yes | Cold Work | INST |  | PM-LNG1-C05-00730 | MI-LNG1-C05-FV003C-00730
731 | LNG1 | C05 | Fractionation | LNG1-C05-FV003C | Feed Flow Control Valve C | Instrument - Control Valve | Plug / seat wear | Internal leak, loss of shutoff | Medium | C | Medium | Low | Leak test / inspection | Trim replacement | 48 | Monthly | 8 | Yes | Cold Work | MECH-STAT | Trim kit | PM-LNG1-C05-00731 | MI-LNG1-C05-FV003C-00731
732 | LNG1 | C05 | Fractionation | LNG1-C05-FV003C | Feed Flow Control Valve C | Instrument - Control Valve | Packing leak | Fugitive emission | High | B | High | Medium | Emission monitoring / visual patrol | Packing emission check (LDAR) | 3 | Monthly | 1 | No | Gas Test | INST |  | PM-LNG1-C05-00732 | MI-LNG1-C05-FV003C-00732
733 | LNG1 | C05 | Fractionation | LNG1-C05-FV003C | Feed Flow Control Valve C | Instrument - Control Valve | Packing leak | Fugitive emission | High | B | High | Medium | Emission monitoring / visual patrol | Packing replacement | 24 | Monthly | 4 | Yes | Gas Test, Cold Work | MECH-STAT | Packing set | PM-LNG1-C05-00733 | MI-LNG1-C05-FV003C-00733
734 | LNG1 | C05 | Fractionation | LNG1-C05-FV004D | Feed Flow Control Valve D | Instrument - Control Valve | Actuator failure (loss of signal) | Loss of flow control, process upset | High | B | High | Medium | Valve position feedback | Valve position & actuator function test | 6 | Monthly | 2 | No | Cold Work | INST |  | PM-LNG1-C05-00734 | MI-LNG1-C05-FV004D-00734
735 | LNG1 | C05 | Fractionation | LNG1-C05-FV004D | Feed Flow Control Valve D | Instrument - Control Valve | Actuator failure (loss of signal) | Loss of flow control, process upset | High | B | High | Medium | Valve position feedback | Actuator overhaul | 24 | Monthly | 4 | Yes | Cold Work | INST | Actuator kit | PM-LNG1-C05-00735 | MI-LNG1-C05-FV004D-00735
736 | LNG1 | C05 | Fractionation | LNG1-C05-FV004D | Feed Flow Control Valve D | Instrument - Control Valve | Valve body erosion / leakage | Loss of control, fugitive emission | High | B | High | Medium | Leak off detection / visual | Valve body UT & leak inspection | 12 | Monthly | 3 | No | Cold Work | INSP | UT probe | PM-LNG1-C05-00736 | MI-LNG1-C05-FV004D-00736
737 | LNG1 | C05 | Fractionation | LNG1-C05-FV004D | Feed Flow Control Valve D | Instrument - Control Valve | Positioner failure | Valve hunting, poor control | Medium | C | Medium | Low | DCS loop performance monitoring | Positioner calibration & function check | 6 | Monthly | 2 | No | Cold Work | INST |  | PM-LNG1-C05-00737 | MI-LNG1-C05-FV004D-00737
738 | LNG1 | C05 | Fractionation | LNG1-C05-FV004D | Feed Flow Control Valve D | Instrument - Control Valve | Plug / seat wear | Internal leak, loss of shutoff | Medium | C | Medium | Low | Leak test / inspection | Seat leak test | 12 | Monthly | 3 | Yes | Cold Work | INST |  | PM-LNG1-C05-00738 | MI-LNG1-C05-FV004D-00738
739 | LNG1 | C05 | Fractionation | LNG1-C05-FV004D | Feed Flow Control Valve D | Instrument - Control Valve | Plug / seat wear | Internal leak, loss of shutoff | Medium | C | Medium | Low | Leak test / inspection | Trim replacement | 48 | Monthly | 8 | Yes | Cold Work | MECH-STAT | Trim kit | PM-LNG1-C05-00739 | MI-LNG1-C05-FV004D-00739
740 | LNG1 | C05 | Fractionation | LNG1-C05-FV004D | Feed Flow Control Valve D | Instrument - Control Valve | Packing leak | Fugitive emission | High | B | High | Medium | Emission monitoring / visual patrol | Packing emission check (LDAR) | 3 | Monthly | 1 | No | Gas Test | INST |  | PM-LNG1-C05-00740 | MI-LNG1-C05-FV004D-00740
741 | LNG1 | C05 | Fractionation | LNG1-C05-FV004D | Feed Flow Control Valve D | Instrument - Control Valve | Packing leak | Fugitive emission | High | B | High | Medium | Emission monitoring / visual patrol | Packing replacement | 24 | Monthly | 4 | Yes | Gas Test, Cold Work | MECH-STAT | Packing set | PM-LNG1-C05-00741 | MI-LNG1-C05-FV004D-00741
742 | LNG1 | C01 | Feed Gas Compression | LNG1-C01-PV001A | Pressure Control Valve A | Instrument - Control Valve | Actuator failure (loss of signal) | Loss of flow control, process upset | High | B | High | Medium | Valve position feedback | Valve position & actuator function test | 6 | Monthly | 2 | No | Cold Work | INST |  | PM-LNG1-C01-00742 | MI-LNG1-C01-PV001A-00742
743 | LNG1 | C01 | Feed Gas Compression | LNG1-C01-PV001A | Pressure Control Valve A | Instrument - Control Valve | Actuator failure (loss of signal) | Loss of flow control, process upset | High | B | High | Medium | Valve position feedback | Actuator overhaul | 24 | Monthly | 4 | Yes | Cold Work | INST | Actuator kit | PM-LNG1-C01-00743 | MI-LNG1-C01-PV001A-00743
744 | LNG1 | C01 | Feed Gas Compression | LNG1-C01-PV001A | Pressure Control Valve A | Instrument - Control Valve | Valve body erosion / leakage | Loss of control, fugitive emission | High | B | High | Medium | Leak off detection / visual | Valve body UT & leak inspection | 12 | Monthly | 3 | No | Cold Work | INSP | UT probe | PM-LNG1-C01-00744 | MI-LNG1-C01-PV001A-00744
745 | LNG1 | C01 | Feed Gas Compression | LNG1-C01-PV001A | Pressure Control Valve A | Instrument - Control Valve | Positioner failure | Valve hunting, poor control | Medium | C | Medium | Low | DCS loop performance monitoring | Positioner calibration & function check | 6 | Monthly | 2 | No | Cold Work | INST |  | PM-LNG1-C01-00745 | MI-LNG1-C01-PV001A-00745
746 | LNG1 | C01 | Feed Gas Compression | LNG1-C01-PV001A | Pressure Control Valve A | Instrument - Control Valve | Plug / seat wear | Internal leak, loss of shutoff | Medium | C | Medium | Low | Leak test / inspection | Seat leak test | 12 | Monthly | 3 | Yes | Cold Work | INST |  | PM-LNG1-C01-00746 | MI-LNG1-C01-PV001A-00746
747 | LNG1 | C01 | Feed Gas Compression | LNG1-C01-PV001A | Pressure Control Valve A | Instrument - Control Valve | Plug / seat wear | Internal leak, loss of shutoff | Medium | C | Medium | Low | Leak test / inspection | Trim replacement | 48 | Monthly | 8 | Yes | Cold Work | MECH-STAT | Trim kit | PM-LNG1-C01-00747 | MI-LNG1-C01-PV001A-00747
748 | LNG1 | C01 | Feed Gas Compression | LNG1-C01-PV001A | Pressure Control Valve A | Instrument - Control Valve | Packing leak | Fugitive emission | High | B | High | Medium | Emission monitoring / visual patrol | Packing emission check (LDAR) | 3 | Monthly | 1 | No | Gas Test | INST |  | PM-LNG1-C01-00748 | MI-LNG1-C01-PV001A-00748
749 | LNG1 | C01 | Feed Gas Compression | LNG1-C01-PV001A | Pressure Control Valve A | Instrument - Control Valve | Packing leak | Fugitive emission | High | B | High | Medium | Emission monitoring / visual patrol | Packing replacement | 24 | Monthly | 4 | Yes | Gas Test, Cold Work | MECH-STAT | Packing set | PM-LNG1-C01-00749 | MI-LNG1-C01-PV001A-00749
750 | LNG1 | C01 | Feed Gas Compression | LNG1-C01-PV002B | Pressure Control Valve B | Instrument - Control Valve | Actuator failure (loss of signal) | Loss of flow control, process upset | High | B | High | Medium | Valve position feedback | Valve position & actuator function test | 6 | Monthly | 2 | No | Cold Work | INST |  | PM-LNG1-C01-00750 | MI-LNG1-C01-PV002B-00750
751 | LNG1 | C01 | Feed Gas Compression | LNG1-C01-PV002B | Pressure Control Valve B | Instrument - Control Valve | Actuator failure (loss of signal) | Loss of flow control, process upset | High | B | High | Medium | Valve position feedback | Actuator overhaul | 24 | Monthly | 4 | Yes | Cold Work | INST | Actuator kit | PM-LNG1-C01-00751 | MI-LNG1-C01-PV002B-00751
752 | LNG1 | C01 | Feed Gas Compression | LNG1-C01-PV002B | Pressure Control Valve B | Instrument - Control Valve | Valve body erosion / leakage | Loss of control, fugitive emission | High | B | High | Medium | Leak off detection / visual | Valve body UT & leak inspection | 12 | Monthly | 3 | No | Cold Work | INSP | UT probe | PM-LNG1-C01-00752 | MI-LNG1-C01-PV002B-00752
753 | LNG1 | C01 | Feed Gas Compression | LNG1-C01-PV002B | Pressure Control Valve B | Instrument - Control Valve | Positioner failure | Valve hunting, poor control | Medium | C | Medium | Low | DCS loop performance monitoring | Positioner calibration & function check | 6 | Monthly | 2 | No | Cold Work | INST |  | PM-LNG1-C01-00753 | MI-LNG1-C01-PV002B-00753
754 | LNG1 | C01 | Feed Gas Compression | LNG1-C01-PV002B | Pressure Control Valve B | Instrument - Control Valve | Plug / seat wear | Internal leak, loss of shutoff | Medium | C | Medium | Low | Leak test / inspection | Seat leak test | 12 | Monthly | 3 | Yes | Cold Work | INST |  | PM-LNG1-C01-00754 | MI-LNG1-C01-PV002B-00754
755 | LNG1 | C01 | Feed Gas Compression | LNG1-C01-PV002B | Pressure Control Valve B | Instrument - Control Valve | Plug / seat wear | Internal leak, loss of shutoff | Medium | C | Medium | Low | Leak test / inspection | Trim replacement | 48 | Monthly | 8 | Yes | Cold Work | MECH-STAT | Trim kit | PM-LNG1-C01-00755 | MI-LNG1-C01-PV002B-00755
756 | LNG1 | C01 | Feed Gas Compression | LNG1-C01-PV002B | Pressure Control Valve B | Instrument - Control Valve | Packing leak | Fugitive emission | High | B | High | Medium | Emission monitoring / visual patrol | Packing emission check (LDAR) | 3 | Monthly | 1 | No | Gas Test | INST |  | PM-LNG1-C01-00756 | MI-LNG1-C01-PV002B-00756
757 | LNG1 | C01 | Feed Gas Compression | LNG1-C01-PV002B | Pressure Control Valve B | Instrument - Control Valve | Packing leak | Fugitive emission | High | B | High | Medium | Emission monitoring / visual patrol | Packing replacement | 24 | Monthly | 4 | Yes | Gas Test, Cold Work | MECH-STAT | Packing set | PM-LNG1-C01-00757 | MI-LNG1-C01-PV002B-00757
758 | LNG1 | C01 | Feed Gas Compression | LNG1-C01-PV003C | Pressure Control Valve C | Instrument - Control Valve | Actuator failure (loss of signal) | Loss of flow control, process upset | High | B | High | Medium | Valve position feedback | Valve position & actuator function test | 6 | Monthly | 2 | No | Cold Work | INST |  | PM-LNG1-C01-00758 | MI-LNG1-C01-PV003C-00758
759 | LNG1 | C01 | Feed Gas Compression | LNG1-C01-PV003C | Pressure Control Valve C | Instrument - Control Valve | Actuator failure (loss of signal) | Loss of flow control, process upset | High | B | High | Medium | Valve position feedback | Actuator overhaul | 24 | Monthly | 4 | Yes | Cold Work | INST | Actuator kit | PM-LNG1-C01-00759 | MI-LNG1-C01-PV003C-00759
760 | LNG1 | C01 | Feed Gas Compression | LNG1-C01-PV003C | Pressure Control Valve C | Instrument - Control Valve | Valve body erosion / leakage | Loss of control, fugitive emission | High | B | High | Medium | Leak off detection / visual | Valve body UT & leak inspection | 12 | Monthly | 3 | No | Cold Work | INSP | UT probe | PM-LNG1-C01-00760 | MI-LNG1-C01-PV003C-00760
761 | LNG1 | C01 | Feed Gas Compression | LNG1-C01-PV003C | Pressure Control Valve C | Instrument - Control Valve | Positioner failure | Valve hunting, poor control | Medium | C | Medium | Low | DCS loop performance monitoring | Positioner calibration & function check | 6 | Monthly | 2 | No | Cold Work | INST |  | PM-LNG1-C01-00761 | MI-LNG1-C01-PV003C-00761
762 | LNG1 | C01 | Feed Gas Compression | LNG1-C01-PV003C | Pressure Control Valve C | Instrument - Control Valve | Plug / seat wear | Internal leak, loss of shutoff | Medium | C | Medium | Low | Leak test / inspection | Seat leak test | 12 | Monthly | 3 | Yes | Cold Work | INST |  | PM-LNG1-C01-00762 | MI-LNG1-C01-PV003C-00762
763 | LNG1 | C01 | Feed Gas Compression | LNG1-C01-PV003C | Pressure Control Valve C | Instrument - Control Valve | Plug / seat wear | Internal leak, loss of shutoff | Medium | C | Medium | Low | Leak test / inspection | Trim replacement | 48 | Monthly | 8 | Yes | Cold Work | MECH-STAT | Trim kit | PM-LNG1-C01-00763 | MI-LNG1-C01-PV003C-00763
764 | LNG1 | C01 | Feed Gas Compression | LNG1-C01-PV003C | Pressure Control Valve C | Instrument - Control Valve | Packing leak | Fugitive emission | High | B | High | Medium | Emission monitoring / visual patrol | Packing emission check (LDAR) | 3 | Monthly | 1 | No | Gas Test | INST |  | PM-LNG1-C01-00764 | MI-LNG1-C01-PV003C-00764
765 | LNG1 | C01 | Feed Gas Compression | LNG1-C01-PV003C | Pressure Control Valve C | Instrument - Control Valve | Packing leak | Fugitive emission | High | B | High | Medium | Emission monitoring / visual patrol | Packing replacement | 24 | Monthly | 4 | Yes | Gas Test, Cold Work | MECH-STAT | Packing set | PM-LNG1-C01-00765 | MI-LNG1-C01-PV003C-00765
766 | LNG1 | C01 | Feed Gas Compression | LNG1-C01-PV004D | Pressure Control Valve D | Instrument - Control Valve | Actuator failure (loss of signal) | Loss of flow control, process upset | High | B | High | Medium | Valve position feedback | Valve position & actuator function test | 6 | Monthly | 2 | No | Cold Work | INST |  | PM-LNG1-C01-00766 | MI-LNG1-C01-PV004D-00766
767 | LNG1 | C01 | Feed Gas Compression | LNG1-C01-PV004D | Pressure Control Valve D | Instrument - Control Valve | Actuator failure (loss of signal) | Loss of flow control, process upset | High | B | High | Medium | Valve position feedback | Actuator overhaul | 24 | Monthly | 4 | Yes | Cold Work | INST | Actuator kit | PM-LNG1-C01-00767 | MI-LNG1-C01-PV004D-00767
768 | LNG1 | C01 | Feed Gas Compression | LNG1-C01-PV004D | Pressure Control Valve D | Instrument - Control Valve | Valve body erosion / leakage | Loss of control, fugitive emission | High | B | High | Medium | Leak off detection / visual | Valve body UT & leak inspection | 12 | Monthly | 3 | No | Cold Work | INSP | UT probe | PM-LNG1-C01-00768 | MI-LNG1-C01-PV004D-00768
769 | LNG1 | C01 | Feed Gas Compression | LNG1-C01-PV004D | Pressure Control Valve D | Instrument - Control Valve | Positioner failure | Valve hunting, poor control | Medium | C | Medium | Low | DCS loop performance monitoring | Positioner calibration & function check | 6 | Monthly | 2 | No | Cold Work | INST |  | PM-LNG1-C01-00769 | MI-LNG1-C01-PV004D-00769
770 | LNG1 | C01 | Feed Gas Compression | LNG1-C01-PV004D | Pressure Control Valve D | Instrument - Control Valve | Plug / seat wear | Internal leak, loss of shutoff | Medium | C | Medium | Low | Leak test / inspection | Seat leak test | 12 | Monthly | 3 | Yes | Cold Work | INST |  | PM-LNG1-C01-00770 | MI-LNG1-C01-PV004D-00770
771 | LNG1 | C01 | Feed Gas Compression | LNG1-C01-PV004D | Pressure Control Valve D | Instrument - Control Valve | Plug / seat wear | Internal leak, loss of shutoff | Medium | C | Medium | Low | Leak test / inspection | Trim replacement | 48 | Monthly | 8 | Yes | Cold Work | MECH-STAT | Trim kit | PM-LNG1-C01-00771 | MI-LNG1-C01-PV004D-00771
772 | LNG1 | C01 | Feed Gas Compression | LNG1-C01-PV004D | Pressure Control Valve D | Instrument - Control Valve | Packing leak | Fugitive emission | High | B | High | Medium | Emission monitoring / visual patrol | Packing emission check (LDAR) | 3 | Monthly | 1 | No | Gas Test | INST |  | PM-LNG1-C01-00772 | MI-LNG1-C01-PV004D-00772
773 | LNG1 | C01 | Feed Gas Compression | LNG1-C01-PV004D | Pressure Control Valve D | Instrument - Control Valve | Packing leak | Fugitive emission | High | B | High | Medium | Emission monitoring / visual patrol | Packing replacement | 24 | Monthly | 4 | Yes | Gas Test, Cold Work | MECH-STAT | Packing set | PM-LNG1-C01-00773 | MI-LNG1-C01-PV004D-00773
774 | LNG1 | C04 | Liquefaction | LNG1-C04-LV001A | Level Control Valve A | Instrument - Control Valve | Actuator failure (loss of signal) | Loss of flow control, process upset | High | B | High | Medium | Valve position feedback | Valve position & actuator function test | 6 | Monthly | 2 | No | Cold Work | INST |  | PM-LNG1-C04-00774 | MI-LNG1-C04-LV001A-00774
775 | LNG1 | C04 | Liquefaction | LNG1-C04-LV001A | Level Control Valve A | Instrument - Control Valve | Actuator failure (loss of signal) | Loss of flow control, process upset | High | B | High | Medium | Valve position feedback | Actuator overhaul | 24 | Monthly | 4 | Yes | Cold Work | INST | Actuator kit | PM-LNG1-C04-00775 | MI-LNG1-C04-LV001A-00775
776 | LNG1 | C04 | Liquefaction | LNG1-C04-LV001A | Level Control Valve A | Instrument - Control Valve | Valve body erosion / leakage | Loss of control, fugitive emission | High | B | High | Medium | Leak off detection / visual | Valve body UT & leak inspection | 12 | Monthly | 3 | No | Cold Work | INSP | UT probe | PM-LNG1-C04-00776 | MI-LNG1-C04-LV001A-00776
777 | LNG1 | C04 | Liquefaction | LNG1-C04-LV001A | Level Control Valve A | Instrument - Control Valve | Positioner failure | Valve hunting, poor control | Medium | C | Medium | Low | DCS loop performance monitoring | Positioner calibration & function check | 6 | Monthly | 2 | No | Cold Work | INST |  | PM-LNG1-C04-00777 | MI-LNG1-C04-LV001A-00777
778 | LNG1 | C04 | Liquefaction | LNG1-C04-LV001A | Level Control Valve A | Instrument - Control Valve | Plug / seat wear | Internal leak, loss of shutoff | Medium | C | Medium | Low | Leak test / inspection | Seat leak test | 12 | Monthly | 3 | Yes | Cold Work | INST |  | PM-LNG1-C04-00778 | MI-LNG1-C04-LV001A-00778
779 | LNG1 | C04 | Liquefaction | LNG1-C04-LV001A | Level Control Valve A | Instrument - Control Valve | Plug / seat wear | Internal leak, loss of shutoff | Medium | C | Medium | Low | Leak test / inspection | Trim replacement | 48 | Monthly | 8 | Yes | Cold Work | MECH-STAT | Trim kit | PM-LNG1-C04-00779 | MI-LNG1-C04-LV001A-00779
780 | LNG1 | C04 | Liquefaction | LNG1-C04-LV001A | Level Control Valve A | Instrument - Control Valve | Packing leak | Fugitive emission | High | B | High | Medium | Emission monitoring / visual patrol | Packing emission check (LDAR) | 3 | Monthly | 1 | No | Gas Test | INST |  | PM-LNG1-C04-00780 | MI-LNG1-C04-LV001A-00780
781 | LNG1 | C04 | Liquefaction | LNG1-C04-LV001A | Level Control Valve A | Instrument - Control Valve | Packing leak | Fugitive emission | High | B | High | Medium | Emission monitoring / visual patrol | Packing replacement | 24 | Monthly | 4 | Yes | Gas Test, Cold Work | MECH-STAT | Packing set | PM-LNG1-C04-00781 | MI-LNG1-C04-LV001A-00781
782 | LNG1 | C04 | Liquefaction | LNG1-C04-LV002B | Level Control Valve B | Instrument - Control Valve | Actuator failure (loss of signal) | Loss of flow control, process upset | High | B | High | Medium | Valve position feedback | Valve position & actuator function test | 6 | Monthly | 2 | No | Cold Work | INST |  | PM-LNG1-C04-00782 | MI-LNG1-C04-LV002B-00782
783 | LNG1 | C04 | Liquefaction | LNG1-C04-LV002B | Level Control Valve B | Instrument - Control Valve | Actuator failure (loss of signal) | Loss of flow control, process upset | High | B | High | Medium | Valve position feedback | Actuator overhaul | 24 | Monthly | 4 | Yes | Cold Work | INST | Actuator kit | PM-LNG1-C04-00783 | MI-LNG1-C04-LV002B-00783
784 | LNG1 | C04 | Liquefaction | LNG1-C04-LV002B | Level Control Valve B | Instrument - Control Valve | Valve body erosion / leakage | Loss of control, fugitive emission | High | B | High | Medium | Leak off detection / visual | Valve body UT & leak inspection | 12 | Monthly | 3 | No | Cold Work | INSP | UT probe | PM-LNG1-C04-00784 | MI-LNG1-C04-LV002B-00784
785 | LNG1 | C04 | Liquefaction | LNG1-C04-LV002B | Level Control Valve B | Instrument - Control Valve | Positioner failure | Valve hunting, poor control | Medium | C | Medium | Low | DCS loop performance monitoring | Positioner calibration & function check | 6 | Monthly | 2 | No | Cold Work | INST |  | PM-LNG1-C04-00785 | MI-LNG1-C04-LV002B-00785
786 | LNG1 | C04 | Liquefaction | LNG1-C04-LV002B | Level Control Valve B | Instrument - Control Valve | Plug / seat wear | Internal leak, loss of shutoff | Medium | C | Medium | Low | Leak test / inspection | Seat leak test | 12 | Monthly | 3 | Yes | Cold Work | INST |  | PM-LNG1-C04-00786 | MI-LNG1-C04-LV002B-00786
787 | LNG1 | C04 | Liquefaction | LNG1-C04-LV002B | Level Control Valve B | Instrument - Control Valve | Plug / seat wear | Internal leak, loss of shutoff | Medium | C | Medium | Low | Leak test / inspection | Trim replacement | 48 | Monthly | 8 | Yes | Cold Work | MECH-STAT | Trim kit | PM-LNG1-C04-00787 | MI-LNG1-C04-LV002B-00787
788 | LNG1 | C04 | Liquefaction | LNG1-C04-LV002B | Level Control Valve B | Instrument - Control Valve | Packing leak | Fugitive emission | High | B | High | Medium | Emission monitoring / visual patrol | Packing emission check (LDAR) | 3 | Monthly | 1 | No | Gas Test | INST |  | PM-LNG1-C04-00788 | MI-LNG1-C04-LV002B-00788
789 | LNG1 | C04 | Liquefaction | LNG1-C04-LV002B | Level Control Valve B | Instrument - Control Valve | Packing leak | Fugitive emission | High | B | High | Medium | Emission monitoring / visual patrol | Packing replacement | 24 | Monthly | 4 | Yes | Gas Test, Cold Work | MECH-STAT | Packing set | PM-LNG1-C04-00789 | MI-LNG1-C04-LV002B-00789
790 | LNG1 | C04 | Liquefaction | LNG1-C04-LV003C | Level Control Valve C | Instrument - Control Valve | Actuator failure (loss of signal) | Loss of flow control, process upset | High | B | High | Medium | Valve position feedback | Valve position & actuator function test | 6 | Monthly | 2 | No | Cold Work | INST |  | PM-LNG1-C04-00790 | MI-LNG1-C04-LV003C-00790
791 | LNG1 | C04 | Liquefaction | LNG1-C04-LV003C | Level Control Valve C | Instrument - Control Valve | Actuator failure (loss of signal) | Loss of flow control, process upset | High | B | High | Medium | Valve position feedback | Actuator overhaul | 24 | Monthly | 4 | Yes | Cold Work | INST | Actuator kit | PM-LNG1-C04-00791 | MI-LNG1-C04-LV003C-00791
792 | LNG1 | C04 | Liquefaction | LNG1-C04-LV003C | Level Control Valve C | Instrument - Control Valve | Valve body erosion / leakage | Loss of control, fugitive emission | High | B | High | Medium | Leak off detection / visual | Valve body UT & leak inspection | 12 | Monthly | 3 | No | Cold Work | INSP | UT probe | PM-LNG1-C04-00792 | MI-LNG1-C04-LV003C-00792
793 | LNG1 | C04 | Liquefaction | LNG1-C04-LV003C | Level Control Valve C | Instrument - Control Valve | Positioner failure | Valve hunting, poor control | Medium | C | Medium | Low | DCS loop performance monitoring | Positioner calibration & function check | 6 | Monthly | 2 | No | Cold Work | INST |  | PM-LNG1-C04-00793 | MI-LNG1-C04-LV003C-00793
794 | LNG1 | C04 | Liquefaction | LNG1-C04-LV003C | Level Control Valve C | Instrument - Control Valve | Plug / seat wear | Internal leak, loss of shutoff | Medium | C | Medium | Low | Leak test / inspection | Seat leak test | 12 | Monthly | 3 | Yes | Cold Work | INST |  | PM-LNG1-C04-00794 | MI-LNG1-C04-LV003C-00794
795 | LNG1 | C04 | Liquefaction | LNG1-C04-LV003C | Level Control Valve C | Instrument - Control Valve | Plug / seat wear | Internal leak, loss of shutoff | Medium | C | Medium | Low | Leak test / inspection | Trim replacement | 48 | Monthly | 8 | Yes | Cold Work | MECH-STAT | Trim kit | PM-LNG1-C04-00795 | MI-LNG1-C04-LV003C-00795
796 | LNG1 | C04 | Liquefaction | LNG1-C04-LV003C | Level Control Valve C | Instrument - Control Valve | Packing leak | Fugitive emission | High | B | High | Medium | Emission monitoring / visual patrol | Packing emission check (LDAR) | 3 | Monthly | 1 | No | Gas Test | INST |  | PM-LNG1-C04-00796 | MI-LNG1-C04-LV003C-00796
797 | LNG1 | C04 | Liquefaction | LNG1-C04-LV003C | Level Control Valve C | Instrument - Control Valve | Packing leak | Fugitive emission | High | B | High | Medium | Emission monitoring / visual patrol | Packing replacement | 24 | Monthly | 4 | Yes | Gas Test, Cold Work | MECH-STAT | Packing set | PM-LNG1-C04-00797 | MI-LNG1-C04-LV003C-00797
798 | LNG1 | C04 | Liquefaction | LNG1-C04-LV004D | Level Control Valve D | Instrument - Control Valve | Actuator failure (loss of signal) | Loss of flow control, process upset | High | B | High | Medium | Valve position feedback | Valve position & actuator function test | 6 | Monthly | 2 | No | Cold Work | INST |  | PM-LNG1-C04-00798 | MI-LNG1-C04-LV004D-00798
799 | LNG1 | C04 | Liquefaction | LNG1-C04-LV004D | Level Control Valve D | Instrument - Control Valve | Actuator failure (loss of signal) | Loss of flow control, process upset | High | B | High | Medium | Valve position feedback | Actuator overhaul | 24 | Monthly | 4 | Yes | Cold Work | INST | Actuator kit | PM-LNG1-C04-00799 | MI-LNG1-C04-LV004D-00799
800 | LNG1 | C04 | Liquefaction | LNG1-C04-LV004D | Level Control Valve D | Instrument - Control Valve | Valve body erosion / leakage | Loss of control, fugitive emission | High | B | High | Medium | Leak off detection / visual | Valve body UT & leak inspection | 12 | Monthly | 3 | No | Cold Work | INSP | UT probe | PM-LNG1-C04-00800 | MI-LNG1-C04-LV004D-00800
801 | LNG1 | C04 | Liquefaction | LNG1-C04-LV004D | Level Control Valve D | Instrument - Control Valve | Positioner failure | Valve hunting, poor control | Medium | C | Medium | Low | DCS loop performance monitoring | Positioner calibration & function check | 6 | Monthly | 2 | No | Cold Work | INST |  | PM-LNG1-C04-00801 | MI-LNG1-C04-LV004D-00801
802 | LNG1 | C04 | Liquefaction | LNG1-C04-LV004D | Level Control Valve D | Instrument - Control Valve | Plug / seat wear | Internal leak, loss of shutoff | Medium | C | Medium | Low | Leak test / inspection | Seat leak test | 12 | Monthly | 3 | Yes | Cold Work | INST |  | PM-LNG1-C04-00802 | MI-LNG1-C04-LV004D-00802
803 | LNG1 | C04 | Liquefaction | LNG1-C04-LV004D | Level Control Valve D | Instrument - Control Valve | Plug / seat wear | Internal leak, loss of shutoff | Medium | C | Medium | Low | Leak test / inspection | Trim replacement | 48 | Monthly | 8 | Yes | Cold Work | MECH-STAT | Trim kit | PM-LNG1-C04-00803 | MI-LNG1-C04-LV004D-00803
804 | LNG1 | C04 | Liquefaction | LNG1-C04-LV004D | Level Control Valve D | Instrument - Control Valve | Packing leak | Fugitive emission | High | B | High | Medium | Emission monitoring / visual patrol | Packing emission check (LDAR) | 3 | Monthly | 1 | No | Gas Test | INST |  | PM-LNG1-C04-00804 | MI-LNG1-C04-LV004D-00804
805 | LNG1 | C04 | Liquefaction | LNG1-C04-LV004D | Level Control Valve D | Instrument - Control Valve | Packing leak | Fugitive emission | High | B | High | Medium | Emission monitoring / visual patrol | Packing replacement | 24 | Monthly | 4 | Yes | Gas Test, Cold Work | MECH-STAT | Packing set | PM-LNG1-C04-00805 | MI-LNG1-C04-LV004D-00805
806 | LNG1 | C01 | Feed Gas Compression | LNG1-C01-TV001A | Temperature Control Valve A | Instrument - Control Valve | Actuator failure (loss of signal) | Loss of flow control, process upset | High | B | High | Medium | Valve position feedback | Valve position & actuator function test | 6 | Monthly | 2 | No | Cold Work | INST |  | PM-LNG1-C01-00806 | MI-LNG1-C01-TV001A-00806
807 | LNG1 | C01 | Feed Gas Compression | LNG1-C01-TV001A | Temperature Control Valve A | Instrument - Control Valve | Actuator failure (loss of signal) | Loss of flow control, process upset | High | B | High | Medium | Valve position feedback | Actuator overhaul | 24 | Monthly | 4 | Yes | Cold Work | INST | Actuator kit | PM-LNG1-C01-00807 | MI-LNG1-C01-TV001A-00807
808 | LNG1 | C01 | Feed Gas Compression | LNG1-C01-TV001A | Temperature Control Valve A | Instrument - Control Valve | Valve body erosion / leakage | Loss of control, fugitive emission | High | B | High | Medium | Leak off detection / visual | Valve body UT & leak inspection | 12 | Monthly | 3 | No | Cold Work | INSP | UT probe | PM-LNG1-C01-00808 | MI-LNG1-C01-TV001A-00808
809 | LNG1 | C01 | Feed Gas Compression | LNG1-C01-TV001A | Temperature Control Valve A | Instrument - Control Valve | Positioner failure | Valve hunting, poor control | Medium | C | Medium | Low | DCS loop performance monitoring | Positioner calibration & function check | 6 | Monthly | 2 | No | Cold Work | INST |  | PM-LNG1-C01-00809 | MI-LNG1-C01-TV001A-00809
810 | LNG1 | C01 | Feed Gas Compression | LNG1-C01-TV001A | Temperature Control Valve A | Instrument - Control Valve | Plug / seat wear | Internal leak, loss of shutoff | Medium | C | Medium | Low | Leak test / inspection | Seat leak test | 12 | Monthly | 3 | Yes | Cold Work | INST |  | PM-LNG1-C01-00810 | MI-LNG1-C01-TV001A-00810
811 | LNG1 | C01 | Feed Gas Compression | LNG1-C01-TV001A | Temperature Control Valve A | Instrument - Control Valve | Plug / seat wear | Internal leak, loss of shutoff | Medium | C | Medium | Low | Leak test / inspection | Trim replacement | 48 | Monthly | 8 | Yes | Cold Work | MECH-STAT | Trim kit | PM-LNG1-C01-00811 | MI-LNG1-C01-TV001A-00811
812 | LNG1 | C01 | Feed Gas Compression | LNG1-C01-TV001A | Temperature Control Valve A | Instrument - Control Valve | Packing leak | Fugitive emission | High | B | High | Medium | Emission monitoring / visual patrol | Packing emission check (LDAR) | 3 | Monthly | 1 | No | Gas Test | INST |  | PM-LNG1-C01-00812 | MI-LNG1-C01-TV001A-00812
813 | LNG1 | C01 | Feed Gas Compression | LNG1-C01-TV001A | Temperature Control Valve A | Instrument - Control Valve | Packing leak | Fugitive emission | High | B | High | Medium | Emission monitoring / visual patrol | Packing replacement | 24 | Monthly | 4 | Yes | Gas Test, Cold Work | MECH-STAT | Packing set | PM-LNG1-C01-00813 | MI-LNG1-C01-TV001A-00813
814 | LNG1 | C01 | Feed Gas Compression | LNG1-C01-TV002B | Temperature Control Valve B | Instrument - Control Valve | Actuator failure (loss of signal) | Loss of flow control, process upset | High | B | High | Medium | Valve position feedback | Valve position & actuator function test | 6 | Monthly | 2 | No | Cold Work | INST |  | PM-LNG1-C01-00814 | MI-LNG1-C01-TV002B-00814
815 | LNG1 | C01 | Feed Gas Compression | LNG1-C01-TV002B | Temperature Control Valve B | Instrument - Control Valve | Actuator failure (loss of signal) | Loss of flow control, process upset | High | B | High | Medium | Valve position feedback | Actuator overhaul | 24 | Monthly | 4 | Yes | Cold Work | INST | Actuator kit | PM-LNG1-C01-00815 | MI-LNG1-C01-TV002B-00815
816 | LNG1 | C01 | Feed Gas Compression | LNG1-C01-TV002B | Temperature Control Valve B | Instrument - Control Valve | Valve body erosion / leakage | Loss of control, fugitive emission | High | B | High | Medium | Leak off detection / visual | Valve body UT & leak inspection | 12 | Monthly | 3 | No | Cold Work | INSP | UT probe | PM-LNG1-C01-00816 | MI-LNG1-C01-TV002B-00816
817 | LNG1 | C01 | Feed Gas Compression | LNG1-C01-TV002B | Temperature Control Valve B | Instrument - Control Valve | Positioner failure | Valve hunting, poor control | Medium | C | Medium | Low | DCS loop performance monitoring | Positioner calibration & function check | 6 | Monthly | 2 | No | Cold Work | INST |  | PM-LNG1-C01-00817 | MI-LNG1-C01-TV002B-00817
818 | LNG1 | C01 | Feed Gas Compression | LNG1-C01-TV002B | Temperature Control Valve B | Instrument - Control Valve | Plug / seat wear | Internal leak, loss of shutoff | Medium | C | Medium | Low | Leak test / inspection | Seat leak test | 12 | Monthly | 3 | Yes | Cold Work | INST |  | PM-LNG1-C01-00818 | MI-LNG1-C01-TV002B-00818
819 | LNG1 | C01 | Feed Gas Compression | LNG1-C01-TV002B | Temperature Control Valve B | Instrument - Control Valve | Plug / seat wear | Internal leak, loss of shutoff | Medium | C | Medium | Low | Leak test / inspection | Trim replacement | 48 | Monthly | 8 | Yes | Cold Work | MECH-STAT | Trim kit | PM-LNG1-C01-00819 | MI-LNG1-C01-TV002B-00819
820 | LNG1 | C01 | Feed Gas Compression | LNG1-C01-TV002B | Temperature Control Valve B | Instrument - Control Valve | Packing leak | Fugitive emission | High | B | High | Medium | Emission monitoring / visual patrol | Packing emission check (LDAR) | 3 | Monthly | 1 | No | Gas Test | INST |  | PM-LNG1-C01-00820 | MI-LNG1-C01-TV002B-00820
821 | LNG1 | C01 | Feed Gas Compression | LNG1-C01-TV002B | Temperature Control Valve B | Instrument - Control Valve | Packing leak | Fugitive emission | High | B | High | Medium | Emission monitoring / visual patrol | Packing replacement | 24 | Monthly | 4 | Yes | Gas Test, Cold Work | MECH-STAT | Packing set | PM-LNG1-C01-00821 | MI-LNG1-C01-TV002B-00821
822 | LNG1 | C05 | Fractionation | LNG1-C05-PSV001A | Pressure Safety Valve A | Instrument - Safety Relief Valve | Fail to open on demand | Overpressure, potential vessel failure | Critical | A | High | High | Set pressure verification / lift test | PSV set pressure verification / lift test | 24 | Monthly | 4 | Yes | Cold Work | MECH-STAT |  | PM-LNG1-C05-00822 | MI-LNG1-C05-PSV001A-00822
823 | LNG1 | C05 | Fractionation | LNG1-C05-PSV001A | Pressure Safety Valve A | Instrument - Safety Relief Valve | Fail to open on demand | Overpressure, potential vessel failure | Critical | A | High | High | Set pressure verification / lift test | PSV overhaul & recertification | 60 | Monthly | 8 | Yes | Cold Work | MECH-STAT | PSV seal kit | PM-LNG1-C05-00823 | MI-LNG1-C05-PSV001A-00823
824 | LNG1 | C05 | Fractionation | LNG1-C05-PSV001A | Pressure Safety Valve A | Instrument - Safety Relief Valve | Premature opening (chattering) | Seat damage, process loss | High | B | High | Medium | Process pressure monitoring / inspection | PSV inspection post-lift | 12 | Monthly | 3 | Yes | Cold Work | MECH-STAT |  | PM-LNG1-C05-00824 | MI-LNG1-C05-PSV001A-00824
825 | LNG1 | C05 | Fractionation | LNG1-C05-PSV001A | Pressure Safety Valve A | Instrument - Safety Relief Valve | Seat leak after lift | Continuous process loss, emission | High | B | High | Medium | Downstream temp monitoring / inspection | Downstream temp check (PSV seat leak) | 1 | Monthly | 1 | No | Cold Work | INST |  | PM-LNG1-C05-00825 | MI-LNG1-C05-PSV001A-00825
826 | LNG1 | C05 | Fractionation | LNG1-C05-PSV001A | Pressure Safety Valve A | Instrument - Safety Relief Valve | Seat leak after lift | Continuous process loss, emission | High | B | High | Medium | Downstream temp monitoring / inspection | PSV seat lapping / replacement | 24 | Monthly | 6 | Yes | Cold Work | MECH-STAT | Seat lapping kit | PM-LNG1-C05-00826 | MI-LNG1-C05-PSV001A-00826
827 | LNG1 | C05 | Fractionation | LNG1-C05-PSV001A | Pressure Safety Valve A | Instrument - Safety Relief Valve | Spring failure / corrosion | Loss of set pressure integrity | High | B | High | Medium | Overhaul / inspection | PSV overhaul & spring inspection | 60 | Monthly | 8 | Yes | Cold Work | MECH-STAT | Spring kit | PM-LNG1-C05-00827 | MI-LNG1-C05-PSV001A-00827
828 | LNG1 | C05 | Fractionation | LNG1-C05-PSV002B | Pressure Safety Valve B | Instrument - Safety Relief Valve | Fail to open on demand | Overpressure, potential vessel failure | Critical | A | High | High | Set pressure verification / lift test | PSV set pressure verification / lift test | 24 | Monthly | 4 | Yes | Cold Work | MECH-STAT |  | PM-LNG1-C05-00828 | MI-LNG1-C05-PSV002B-00828
829 | LNG1 | C05 | Fractionation | LNG1-C05-PSV002B | Pressure Safety Valve B | Instrument - Safety Relief Valve | Fail to open on demand | Overpressure, potential vessel failure | Critical | A | High | High | Set pressure verification / lift test | PSV overhaul & recertification | 60 | Monthly | 8 | Yes | Cold Work | MECH-STAT | PSV seal kit | PM-LNG1-C05-00829 | MI-LNG1-C05-PSV002B-00829
830 | LNG1 | C05 | Fractionation | LNG1-C05-PSV002B | Pressure Safety Valve B | Instrument - Safety Relief Valve | Premature opening (chattering) | Seat damage, process loss | High | B | High | Medium | Process pressure monitoring / inspection | PSV inspection post-lift | 12 | Monthly | 3 | Yes | Cold Work | MECH-STAT |  | PM-LNG1-C05-00830 | MI-LNG1-C05-PSV002B-00830
831 | LNG1 | C05 | Fractionation | LNG1-C05-PSV002B | Pressure Safety Valve B | Instrument - Safety Relief Valve | Seat leak after lift | Continuous process loss, emission | High | B | High | Medium | Downstream temp monitoring / inspection | Downstream temp check (PSV seat leak) | 1 | Monthly | 1 | No | Cold Work | INST |  | PM-LNG1-C05-00831 | MI-LNG1-C05-PSV002B-00831
832 | LNG1 | C05 | Fractionation | LNG1-C05-PSV002B | Pressure Safety Valve B | Instrument - Safety Relief Valve | Seat leak after lift | Continuous process loss, emission | High | B | High | Medium | Downstream temp monitoring / inspection | PSV seat lapping / replacement | 24 | Monthly | 6 | Yes | Cold Work | MECH-STAT | Seat lapping kit | PM-LNG1-C05-00832 | MI-LNG1-C05-PSV002B-00832
833 | LNG1 | C05 | Fractionation | LNG1-C05-PSV002B | Pressure Safety Valve B | Instrument - Safety Relief Valve | Spring failure / corrosion | Loss of set pressure integrity | High | B | High | Medium | Overhaul / inspection | PSV overhaul & spring inspection | 60 | Monthly | 8 | Yes | Cold Work | MECH-STAT | Spring kit | PM-LNG1-C05-00833 | MI-LNG1-C05-PSV002B-00833
834 | LNG1 | C05 | Fractionation | LNG1-C05-PSV003C | Pressure Safety Valve C | Instrument - Safety Relief Valve | Fail to open on demand | Overpressure, potential vessel failure | Critical | A | High | High | Set pressure verification / lift test | PSV set pressure verification / lift test | 24 | Monthly | 4 | Yes | Cold Work | MECH-STAT |  | PM-LNG1-C05-00834 | MI-LNG1-C05-PSV003C-00834
835 | LNG1 | C05 | Fractionation | LNG1-C05-PSV003C | Pressure Safety Valve C | Instrument - Safety Relief Valve | Fail to open on demand | Overpressure, potential vessel failure | Critical | A | High | High | Set pressure verification / lift test | PSV overhaul & recertification | 60 | Monthly | 8 | Yes | Cold Work | MECH-STAT | PSV seal kit | PM-LNG1-C05-00835 | MI-LNG1-C05-PSV003C-00835
836 | LNG1 | C05 | Fractionation | LNG1-C05-PSV003C | Pressure Safety Valve C | Instrument - Safety Relief Valve | Premature opening (chattering) | Seat damage, process loss | High | B | High | Medium | Process pressure monitoring / inspection | PSV inspection post-lift | 12 | Monthly | 3 | Yes | Cold Work | MECH-STAT |  | PM-LNG1-C05-00836 | MI-LNG1-C05-PSV003C-00836
837 | LNG1 | C05 | Fractionation | LNG1-C05-PSV003C | Pressure Safety Valve C | Instrument - Safety Relief Valve | Seat leak after lift | Continuous process loss, emission | High | B | High | Medium | Downstream temp monitoring / inspection | Downstream temp check (PSV seat leak) | 1 | Monthly | 1 | No | Cold Work | INST |  | PM-LNG1-C05-00837 | MI-LNG1-C05-PSV003C-00837
838 | LNG1 | C05 | Fractionation | LNG1-C05-PSV003C | Pressure Safety Valve C | Instrument - Safety Relief Valve | Seat leak after lift | Continuous process loss, emission | High | B | High | Medium | Downstream temp monitoring / inspection | PSV seat lapping / replacement | 24 | Monthly | 6 | Yes | Cold Work | MECH-STAT | Seat lapping kit | PM-LNG1-C05-00838 | MI-LNG1-C05-PSV003C-00838
839 | LNG1 | C05 | Fractionation | LNG1-C05-PSV003C | Pressure Safety Valve C | Instrument - Safety Relief Valve | Spring failure / corrosion | Loss of set pressure integrity | High | B | High | Medium | Overhaul / inspection | PSV overhaul & spring inspection | 60 | Monthly | 8 | Yes | Cold Work | MECH-STAT | Spring kit | PM-LNG1-C05-00839 | MI-LNG1-C05-PSV003C-00839
840 | LNG1 | C05 | Fractionation | LNG1-C05-PSV004D | Pressure Safety Valve D | Instrument - Safety Relief Valve | Fail to open on demand | Overpressure, potential vessel failure | Critical | A | High | High | Set pressure verification / lift test | PSV set pressure verification / lift test | 24 | Monthly | 4 | Yes | Cold Work | MECH-STAT |  | PM-LNG1-C05-00840 | MI-LNG1-C05-PSV004D-00840
841 | LNG1 | C05 | Fractionation | LNG1-C05-PSV004D | Pressure Safety Valve D | Instrument - Safety Relief Valve | Fail to open on demand | Overpressure, potential vessel failure | Critical | A | High | High | Set pressure verification / lift test | PSV overhaul & recertification | 60 | Monthly | 8 | Yes | Cold Work | MECH-STAT | PSV seal kit | PM-LNG1-C05-00841 | MI-LNG1-C05-PSV004D-00841
842 | LNG1 | C05 | Fractionation | LNG1-C05-PSV004D | Pressure Safety Valve D | Instrument - Safety Relief Valve | Premature opening (chattering) | Seat damage, process loss | High | B | High | Medium | Process pressure monitoring / inspection | PSV inspection post-lift | 12 | Monthly | 3 | Yes | Cold Work | MECH-STAT |  | PM-LNG1-C05-00842 | MI-LNG1-C05-PSV004D-00842
843 | LNG1 | C05 | Fractionation | LNG1-C05-PSV004D | Pressure Safety Valve D | Instrument - Safety Relief Valve | Seat leak after lift | Continuous process loss, emission | High | B | High | Medium | Downstream temp monitoring / inspection | Downstream temp check (PSV seat leak) | 1 | Monthly | 1 | No | Cold Work | INST |  | PM-LNG1-C05-00843 | MI-LNG1-C05-PSV004D-00843
844 | LNG1 | C05 | Fractionation | LNG1-C05-PSV004D | Pressure Safety Valve D | Instrument - Safety Relief Valve | Seat leak after lift | Continuous process loss, emission | High | B | High | Medium | Downstream temp monitoring / inspection | PSV seat lapping / replacement | 24 | Monthly | 6 | Yes | Cold Work | MECH-STAT | Seat lapping kit | PM-LNG1-C05-00844 | MI-LNG1-C05-PSV004D-00844
845 | LNG1 | C05 | Fractionation | LNG1-C05-PSV004D | Pressure Safety Valve D | Instrument - Safety Relief Valve | Spring failure / corrosion | Loss of set pressure integrity | High | B | High | Medium | Overhaul / inspection | PSV overhaul & spring inspection | 60 | Monthly | 8 | Yes | Cold Work | MECH-STAT | Spring kit | PM-LNG1-C05-00845 | MI-LNG1-C05-PSV004D-00845
846 | LNG1 | C05 | Fractionation | LNG1-C05-PSV005E | Pressure Safety Valve E | Instrument - Safety Relief Valve | Fail to open on demand | Overpressure, potential vessel failure | Critical | A | High | High | Set pressure verification / lift test | PSV set pressure verification / lift test | 24 | Monthly | 4 | Yes | Cold Work | MECH-STAT |  | PM-LNG1-C05-00846 | MI-LNG1-C05-PSV005E-00846
847 | LNG1 | C05 | Fractionation | LNG1-C05-PSV005E | Pressure Safety Valve E | Instrument - Safety Relief Valve | Fail to open on demand | Overpressure, potential vessel failure | Critical | A | High | High | Set pressure verification / lift test | PSV overhaul & recertification | 60 | Monthly | 8 | Yes | Cold Work | MECH-STAT | PSV seal kit | PM-LNG1-C05-00847 | MI-LNG1-C05-PSV005E-00847
848 | LNG1 | C05 | Fractionation | LNG1-C05-PSV005E | Pressure Safety Valve E | Instrument - Safety Relief Valve | Premature opening (chattering) | Seat damage, process loss | High | B | High | Medium | Process pressure monitoring / inspection | PSV inspection post-lift | 12 | Monthly | 3 | Yes | Cold Work | MECH-STAT |  | PM-LNG1-C05-00848 | MI-LNG1-C05-PSV005E-00848
849 | LNG1 | C05 | Fractionation | LNG1-C05-PSV005E | Pressure Safety Valve E | Instrument - Safety Relief Valve | Seat leak after lift | Continuous process loss, emission | High | B | High | Medium | Downstream temp monitoring / inspection | Downstream temp check (PSV seat leak) | 1 | Monthly | 1 | No | Cold Work | INST |  | PM-LNG1-C05-00849 | MI-LNG1-C05-PSV005E-00849
850 | LNG1 | C05 | Fractionation | LNG1-C05-PSV005E | Pressure Safety Valve E | Instrument - Safety Relief Valve | Seat leak after lift | Continuous process loss, emission | High | B | High | Medium | Downstream temp monitoring / inspection | PSV seat lapping / replacement | 24 | Monthly | 6 | Yes | Cold Work | MECH-STAT | Seat lapping kit | PM-LNG1-C05-00850 | MI-LNG1-C05-PSV005E-00850
851 | LNG1 | C05 | Fractionation | LNG1-C05-PSV005E | Pressure Safety Valve E | Instrument - Safety Relief Valve | Spring failure / corrosion | Loss of set pressure integrity | High | B | High | Medium | Overhaul / inspection | PSV overhaul & spring inspection | 60 | Monthly | 8 | Yes | Cold Work | MECH-STAT | Spring kit | PM-LNG1-C05-00851 | MI-LNG1-C05-PSV005E-00851
852 | LNG1 | C05 | Fractionation | LNG1-C05-PSV006F | Pressure Safety Valve F | Instrument - Safety Relief Valve | Fail to open on demand | Overpressure, potential vessel failure | Critical | A | High | High | Set pressure verification / lift test | PSV set pressure verification / lift test | 24 | Monthly | 4 | Yes | Cold Work | MECH-STAT |  | PM-LNG1-C05-00852 | MI-LNG1-C05-PSV006F-00852
853 | LNG1 | C05 | Fractionation | LNG1-C05-PSV006F | Pressure Safety Valve F | Instrument - Safety Relief Valve | Fail to open on demand | Overpressure, potential vessel failure | Critical | A | High | High | Set pressure verification / lift test | PSV overhaul & recertification | 60 | Monthly | 8 | Yes | Cold Work | MECH-STAT | PSV seal kit | PM-LNG1-C05-00853 | MI-LNG1-C05-PSV006F-00853
854 | LNG1 | C05 | Fractionation | LNG1-C05-PSV006F | Pressure Safety Valve F | Instrument - Safety Relief Valve | Premature opening (chattering) | Seat damage, process loss | High | B | High | Medium | Process pressure monitoring / inspection | PSV inspection post-lift | 12 | Monthly | 3 | Yes | Cold Work | MECH-STAT |  | PM-LNG1-C05-00854 | MI-LNG1-C05-PSV006F-00854
855 | LNG1 | C05 | Fractionation | LNG1-C05-PSV006F | Pressure Safety Valve F | Instrument - Safety Relief Valve | Seat leak after lift | Continuous process loss, emission | High | B | High | Medium | Downstream temp monitoring / inspection | Downstream temp check (PSV seat leak) | 1 | Monthly | 1 | No | Cold Work | INST |  | PM-LNG1-C05-00855 | MI-LNG1-C05-PSV006F-00855
856 | LNG1 | C05 | Fractionation | LNG1-C05-PSV006F | Pressure Safety Valve F | Instrument - Safety Relief Valve | Seat leak after lift | Continuous process loss, emission | High | B | High | Medium | Downstream temp monitoring / inspection | PSV seat lapping / replacement | 24 | Monthly | 6 | Yes | Cold Work | MECH-STAT | Seat lapping kit | PM-LNG1-C05-00856 | MI-LNG1-C05-PSV006F-00856
857 | LNG1 | C05 | Fractionation | LNG1-C05-PSV006F | Pressure Safety Valve F | Instrument - Safety Relief Valve | Spring failure / corrosion | Loss of set pressure integrity | High | B | High | Medium | Overhaul / inspection | PSV overhaul & spring inspection | 60 | Monthly | 8 | Yes | Cold Work | MECH-STAT | Spring kit | PM-LNG1-C05-00857 | MI-LNG1-C05-PSV006F-00857
858 | LNG1 | C03 | Dehydration | LNG1-C03-PSHH001A | High-High Pressure Switch A | Instrument - Safety Relief Valve | Fail to open on demand | Overpressure, potential vessel failure | Critical | A | High | High | Set pressure verification / lift test | PSV set pressure verification / lift test | 24 | Monthly | 4 | Yes | Cold Work | MECH-STAT |  | PM-LNG1-C03-00858 | MI-LNG1-C03-PSHH001A-00858
859 | LNG1 | C03 | Dehydration | LNG1-C03-PSHH001A | High-High Pressure Switch A | Instrument - Safety Relief Valve | Fail to open on demand | Overpressure, potential vessel failure | Critical | A | High | High | Set pressure verification / lift test | PSV overhaul & recertification | 60 | Monthly | 8 | Yes | Cold Work | MECH-STAT | PSV seal kit | PM-LNG1-C03-00859 | MI-LNG1-C03-PSHH001A-00859
860 | LNG1 | C03 | Dehydration | LNG1-C03-PSHH001A | High-High Pressure Switch A | Instrument - Safety Relief Valve | Premature opening (chattering) | Seat damage, process loss | High | B | High | Medium | Process pressure monitoring / inspection | PSV inspection post-lift | 12 | Monthly | 3 | Yes | Cold Work | MECH-STAT |  | PM-LNG1-C03-00860 | MI-LNG1-C03-PSHH001A-00860
861 | LNG1 | C03 | Dehydration | LNG1-C03-PSHH001A | High-High Pressure Switch A | Instrument - Safety Relief Valve | Seat leak after lift | Continuous process loss, emission | High | B | High | Medium | Downstream temp monitoring / inspection | Downstream temp check (PSV seat leak) | 1 | Monthly | 1 | No | Cold Work | INST |  | PM-LNG1-C03-00861 | MI-LNG1-C03-PSHH001A-00861
862 | LNG1 | C03 | Dehydration | LNG1-C03-PSHH001A | High-High Pressure Switch A | Instrument - Safety Relief Valve | Seat leak after lift | Continuous process loss, emission | High | B | High | Medium | Downstream temp monitoring / inspection | PSV seat lapping / replacement | 24 | Monthly | 6 | Yes | Cold Work | MECH-STAT | Seat lapping kit | PM-LNG1-C03-00862 | MI-LNG1-C03-PSHH001A-00862
863 | LNG1 | C03 | Dehydration | LNG1-C03-PSHH001A | High-High Pressure Switch A | Instrument - Safety Relief Valve | Spring failure / corrosion | Loss of set pressure integrity | High | B | High | Medium | Overhaul / inspection | PSV overhaul & spring inspection | 60 | Monthly | 8 | Yes | Cold Work | MECH-STAT | Spring kit | PM-LNG1-C03-00863 | MI-LNG1-C03-PSHH001A-00863
864 | LNG1 | C03 | Dehydration | LNG1-C03-PSHH002B | High-High Pressure Switch B | Instrument - Safety Relief Valve | Fail to open on demand | Overpressure, potential vessel failure | Critical | A | High | High | Set pressure verification / lift test | PSV set pressure verification / lift test | 24 | Monthly | 4 | Yes | Cold Work | MECH-STAT |  | PM-LNG1-C03-00864 | MI-LNG1-C03-PSHH002B-00864
865 | LNG1 | C03 | Dehydration | LNG1-C03-PSHH002B | High-High Pressure Switch B | Instrument - Safety Relief Valve | Fail to open on demand | Overpressure, potential vessel failure | Critical | A | High | High | Set pressure verification / lift test | PSV overhaul & recertification | 60 | Monthly | 8 | Yes | Cold Work | MECH-STAT | PSV seal kit | PM-LNG1-C03-00865 | MI-LNG1-C03-PSHH002B-00865
866 | LNG1 | C03 | Dehydration | LNG1-C03-PSHH002B | High-High Pressure Switch B | Instrument - Safety Relief Valve | Premature opening (chattering) | Seat damage, process loss | High | B | High | Medium | Process pressure monitoring / inspection | PSV inspection post-lift | 12 | Monthly | 3 | Yes | Cold Work | MECH-STAT |  | PM-LNG1-C03-00866 | MI-LNG1-C03-PSHH002B-00866
867 | LNG1 | C03 | Dehydration | LNG1-C03-PSHH002B | High-High Pressure Switch B | Instrument - Safety Relief Valve | Seat leak after lift | Continuous process loss, emission | High | B | High | Medium | Downstream temp monitoring / inspection | Downstream temp check (PSV seat leak) | 1 | Monthly | 1 | No | Cold Work | INST |  | PM-LNG1-C03-00867 | MI-LNG1-C03-PSHH002B-00867
868 | LNG1 | C03 | Dehydration | LNG1-C03-PSHH002B | High-High Pressure Switch B | Instrument - Safety Relief Valve | Seat leak after lift | Continuous process loss, emission | High | B | High | Medium | Downstream temp monitoring / inspection | PSV seat lapping / replacement | 24 | Monthly | 6 | Yes | Cold Work | MECH-STAT | Seat lapping kit | PM-LNG1-C03-00868 | MI-LNG1-C03-PSHH002B-00868
869 | LNG1 | C03 | Dehydration | LNG1-C03-PSHH002B | High-High Pressure Switch B | Instrument - Safety Relief Valve | Spring failure / corrosion | Loss of set pressure integrity | High | B | High | Medium | Overhaul / inspection | PSV overhaul & spring inspection | 60 | Monthly | 8 | Yes | Cold Work | MECH-STAT | Spring kit | PM-LNG1-C03-00869 | MI-LNG1-C03-PSHH002B-00869
870 | LNG1 | C03 | Dehydration | LNG1-C03-PSHH003C | High-High Pressure Switch C | Instrument - Safety Relief Valve | Fail to open on demand | Overpressure, potential vessel failure | Critical | A | High | High | Set pressure verification / lift test | PSV set pressure verification / lift test | 24 | Monthly | 4 | Yes | Cold Work | MECH-STAT |  | PM-LNG1-C03-00870 | MI-LNG1-C03-PSHH003C-00870
871 | LNG1 | C03 | Dehydration | LNG1-C03-PSHH003C | High-High Pressure Switch C | Instrument - Safety Relief Valve | Fail to open on demand | Overpressure, potential vessel failure | Critical | A | High | High | Set pressure verification / lift test | PSV overhaul & recertification | 60 | Monthly | 8 | Yes | Cold Work | MECH-STAT | PSV seal kit | PM-LNG1-C03-00871 | MI-LNG1-C03-PSHH003C-00871
872 | LNG1 | C03 | Dehydration | LNG1-C03-PSHH003C | High-High Pressure Switch C | Instrument - Safety Relief Valve | Premature opening (chattering) | Seat damage, process loss | High | B | High | Medium | Process pressure monitoring / inspection | PSV inspection post-lift | 12 | Monthly | 3 | Yes | Cold Work | MECH-STAT |  | PM-LNG1-C03-00872 | MI-LNG1-C03-PSHH003C-00872
873 | LNG1 | C03 | Dehydration | LNG1-C03-PSHH003C | High-High Pressure Switch C | Instrument - Safety Relief Valve | Seat leak after lift | Continuous process loss, emission | High | B | High | Medium | Downstream temp monitoring / inspection | Downstream temp check (PSV seat leak) | 1 | Monthly | 1 | No | Cold Work | INST |  | PM-LNG1-C03-00873 | MI-LNG1-C03-PSHH003C-00873
874 | LNG1 | C03 | Dehydration | LNG1-C03-PSHH003C | High-High Pressure Switch C | Instrument - Safety Relief Valve | Seat leak after lift | Continuous process loss, emission | High | B | High | Medium | Downstream temp monitoring / inspection | PSV seat lapping / replacement | 24 | Monthly | 6 | Yes | Cold Work | MECH-STAT | Seat lapping kit | PM-LNG1-C03-00874 | MI-LNG1-C03-PSHH003C-00874
875 | LNG1 | C03 | Dehydration | LNG1-C03-PSHH003C | High-High Pressure Switch C | Instrument - Safety Relief Valve | Spring failure / corrosion | Loss of set pressure integrity | High | B | High | Medium | Overhaul / inspection | PSV overhaul & spring inspection | 60 | Monthly | 8 | Yes | Cold Work | MECH-STAT | Spring kit | PM-LNG1-C03-00875 | MI-LNG1-C03-PSHH003C-00875
876 | LNG1 | C03 | Dehydration | LNG1-C03-PSHH004D | High-High Pressure Switch D | Instrument - Safety Relief Valve | Fail to open on demand | Overpressure, potential vessel failure | Critical | A | High | High | Set pressure verification / lift test | PSV set pressure verification / lift test | 24 | Monthly | 4 | Yes | Cold Work | MECH-STAT |  | PM-LNG1-C03-00876 | MI-LNG1-C03-PSHH004D-00876
877 | LNG1 | C03 | Dehydration | LNG1-C03-PSHH004D | High-High Pressure Switch D | Instrument - Safety Relief Valve | Fail to open on demand | Overpressure, potential vessel failure | Critical | A | High | High | Set pressure verification / lift test | PSV overhaul & recertification | 60 | Monthly | 8 | Yes | Cold Work | MECH-STAT | PSV seal kit | PM-LNG1-C03-00877 | MI-LNG1-C03-PSHH004D-00877
878 | LNG1 | C03 | Dehydration | LNG1-C03-PSHH004D | High-High Pressure Switch D | Instrument - Safety Relief Valve | Premature opening (chattering) | Seat damage, process loss | High | B | High | Medium | Process pressure monitoring / inspection | PSV inspection post-lift | 12 | Monthly | 3 | Yes | Cold Work | MECH-STAT |  | PM-LNG1-C03-00878 | MI-LNG1-C03-PSHH004D-00878
879 | LNG1 | C03 | Dehydration | LNG1-C03-PSHH004D | High-High Pressure Switch D | Instrument - Safety Relief Valve | Seat leak after lift | Continuous process loss, emission | High | B | High | Medium | Downstream temp monitoring / inspection | Downstream temp check (PSV seat leak) | 1 | Monthly | 1 | No | Cold Work | INST |  | PM-LNG1-C03-00879 | MI-LNG1-C03-PSHH004D-00879
880 | LNG1 | C03 | Dehydration | LNG1-C03-PSHH004D | High-High Pressure Switch D | Instrument - Safety Relief Valve | Seat leak after lift | Continuous process loss, emission | High | B | High | Medium | Downstream temp monitoring / inspection | PSV seat lapping / replacement | 24 | Monthly | 6 | Yes | Cold Work | MECH-STAT | Seat lapping kit | PM-LNG1-C03-00880 | MI-LNG1-C03-PSHH004D-00880
881 | LNG1 | C03 | Dehydration | LNG1-C03-PSHH004D | High-High Pressure Switch D | Instrument - Safety Relief Valve | Spring failure / corrosion | Loss of set pressure integrity | High | B | High | Medium | Overhaul / inspection | PSV overhaul & spring inspection | 60 | Monthly | 8 | Yes | Cold Work | MECH-STAT | Spring kit | PM-LNG1-C03-00881 | MI-LNG1-C03-PSHH004D-00881
882 | LNG1 | C05 | Fractionation | LNG1-C05-AT001A | Gas Chromatograph A | Instrument - Analyser | Sample conditioning system blockage | No representative sample, false readings | High | B | High | Medium | Analyser health / alarm monitoring | Sample probe & line flush / inspection | 3 | Monthly | 2 | No | Cold Work | INST |  | PM-LNG1-C05-00882 | MI-LNG1-C05-AT001A-00882
883 | LNG1 | C05 | Fractionation | LNG1-C05-AT001A | Gas Chromatograph A | Instrument - Analyser | Sample conditioning system blockage | No representative sample, false readings | High | B | High | Medium | Analyser health / alarm monitoring | Filter & coalescer replacement | 6 | Monthly | 2 | No | Cold Work | INST | Filter kit | PM-LNG1-C05-00883 | MI-LNG1-C05-AT001A-00883
884 | LNG1 | C05 | Fractionation | LNG1-C05-AT001A | Gas Chromatograph A | Instrument - Analyser | Detector degradation / contamination | Inaccurate readings, off-spec product | High | B | High | Medium | Calibration check / span gas | Span gas calibration check | 1 | Monthly | 1 | No | Cold Work | INST | Span gas bottle | PM-LNG1-C05-00884 | MI-LNG1-C05-AT001A-00884
885 | LNG1 | C05 | Fractionation | LNG1-C05-AT001A | Gas Chromatograph A | Instrument - Analyser | Detector degradation / contamination | Inaccurate readings, off-spec product | High | B | High | Medium | Calibration check / span gas | Detector cleaning & replacement | 12 | Monthly | 4 | No | Cold Work | INST | Detector | PM-LNG1-C05-00885 | MI-LNG1-C05-AT001A-00885
886 | LNG1 | C05 | Fractionation | LNG1-C05-AT001A | Gas Chromatograph A | Instrument - Analyser | Calibration drift | Inaccurate measurement | Medium | C | Medium | Low | Routine calibration verification | Full calibration verification | 3 | Monthly | 2 | No | Cold Work | INST | Calibration standards | PM-LNG1-C05-00886 | MI-LNG1-C05-AT001A-00886
887 | LNG1 | C05 | Fractionation | LNG1-C05-AT001A | Gas Chromatograph A | Instrument - Analyser | Heated sample line failure | Condensation, sample loss | Medium | C | Medium | Low | Temperature monitoring on sample line | Sample line temp monitoring & inspection | 3 | Monthly | 1 | No | Cold Work | INST |  | PM-LNG1-C05-00887 | MI-LNG1-C05-AT001A-00887
888 | LNG1 | C05 | Fractionation | LNG1-C05-AT002B | Gas Chromatograph B | Instrument - Analyser | Sample conditioning system blockage | No representative sample, false readings | High | B | High | Medium | Analyser health / alarm monitoring | Sample probe & line flush / inspection | 3 | Monthly | 2 | No | Cold Work | INST |  | PM-LNG1-C05-00888 | MI-LNG1-C05-AT002B-00888
889 | LNG1 | C05 | Fractionation | LNG1-C05-AT002B | Gas Chromatograph B | Instrument - Analyser | Sample conditioning system blockage | No representative sample, false readings | High | B | High | Medium | Analyser health / alarm monitoring | Filter & coalescer replacement | 6 | Monthly | 2 | No | Cold Work | INST | Filter kit | PM-LNG1-C05-00889 | MI-LNG1-C05-AT002B-00889
890 | LNG1 | C05 | Fractionation | LNG1-C05-AT002B | Gas Chromatograph B | Instrument - Analyser | Detector degradation / contamination | Inaccurate readings, off-spec product | High | B | High | Medium | Calibration check / span gas | Span gas calibration check | 1 | Monthly | 1 | No | Cold Work | INST | Span gas bottle | PM-LNG1-C05-00890 | MI-LNG1-C05-AT002B-00890
891 | LNG1 | C05 | Fractionation | LNG1-C05-AT002B | Gas Chromatograph B | Instrument - Analyser | Detector degradation / contamination | Inaccurate readings, off-spec product | High | B | High | Medium | Calibration check / span gas | Detector cleaning & replacement | 12 | Monthly | 4 | No | Cold Work | INST | Detector | PM-LNG1-C05-00891 | MI-LNG1-C05-AT002B-00891
892 | LNG1 | C05 | Fractionation | LNG1-C05-AT002B | Gas Chromatograph B | Instrument - Analyser | Calibration drift | Inaccurate measurement | Medium | C | Medium | Low | Routine calibration verification | Full calibration verification | 3 | Monthly | 2 | No | Cold Work | INST | Calibration standards | PM-LNG1-C05-00892 | MI-LNG1-C05-AT002B-00892
893 | LNG1 | C05 | Fractionation | LNG1-C05-AT002B | Gas Chromatograph B | Instrument - Analyser | Heated sample line failure | Condensation, sample loss | Medium | C | Medium | Low | Temperature monitoring on sample line | Sample line temp monitoring & inspection | 3 | Monthly | 1 | No | Cold Work | INST |  | PM-LNG1-C05-00893 | MI-LNG1-C05-AT002B-00893
894 | LNG1 | C05 | Fractionation | LNG1-C05-AT003C | Gas Chromatograph C | Instrument - Analyser | Sample conditioning system blockage | No representative sample, false readings | High | B | High | Medium | Analyser health / alarm monitoring | Sample probe & line flush / inspection | 3 | Monthly | 2 | No | Cold Work | INST |  | PM-LNG1-C05-00894 | MI-LNG1-C05-AT003C-00894
895 | LNG1 | C05 | Fractionation | LNG1-C05-AT003C | Gas Chromatograph C | Instrument - Analyser | Sample conditioning system blockage | No representative sample, false readings | High | B | High | Medium | Analyser health / alarm monitoring | Filter & coalescer replacement | 6 | Monthly | 2 | No | Cold Work | INST | Filter kit | PM-LNG1-C05-00895 | MI-LNG1-C05-AT003C-00895
896 | LNG1 | C05 | Fractionation | LNG1-C05-AT003C | Gas Chromatograph C | Instrument - Analyser | Detector degradation / contamination | Inaccurate readings, off-spec product | High | B | High | Medium | Calibration check / span gas | Span gas calibration check | 1 | Monthly | 1 | No | Cold Work | INST | Span gas bottle | PM-LNG1-C05-00896 | MI-LNG1-C05-AT003C-00896
897 | LNG1 | C05 | Fractionation | LNG1-C05-AT003C | Gas Chromatograph C | Instrument - Analyser | Detector degradation / contamination | Inaccurate readings, off-spec product | High | B | High | Medium | Calibration check / span gas | Detector cleaning & replacement | 12 | Monthly | 4 | No | Cold Work | INST | Detector | PM-LNG1-C05-00897 | MI-LNG1-C05-AT003C-00897
898 | LNG1 | C05 | Fractionation | LNG1-C05-AT003C | Gas Chromatograph C | Instrument - Analyser | Calibration drift | Inaccurate measurement | Medium | C | Medium | Low | Routine calibration verification | Full calibration verification | 3 | Monthly | 2 | No | Cold Work | INST | Calibration standards | PM-LNG1-C05-00898 | MI-LNG1-C05-AT003C-00898
899 | LNG1 | C05 | Fractionation | LNG1-C05-AT003C | Gas Chromatograph C | Instrument - Analyser | Heated sample line failure | Condensation, sample loss | Medium | C | Medium | Low | Temperature monitoring on sample line | Sample line temp monitoring & inspection | 3 | Monthly | 1 | No | Cold Work | INST |  | PM-LNG1-C05-00899 | MI-LNG1-C05-AT003C-00899
900 | LNG1 | C03 | Dehydration | LNG1-C03-AT001A | H2S Analyser A | Instrument - Analyser | Sample conditioning system blockage | No representative sample, false readings | High | B | High | Medium | Analyser health / alarm monitoring | Sample probe & line flush / inspection | 3 | Monthly | 2 | No | Cold Work | INST |  | PM-LNG1-C03-00900 | MI-LNG1-C03-AT001A-00900
901 | LNG1 | C03 | Dehydration | LNG1-C03-AT001A | H2S Analyser A | Instrument - Analyser | Sample conditioning system blockage | No representative sample, false readings | High | B | High | Medium | Analyser health / alarm monitoring | Filter & coalescer replacement | 6 | Monthly | 2 | No | Cold Work | INST | Filter kit | PM-LNG1-C03-00901 | MI-LNG1-C03-AT001A-00901
902 | LNG1 | C03 | Dehydration | LNG1-C03-AT001A | H2S Analyser A | Instrument - Analyser | Detector degradation / contamination | Inaccurate readings, off-spec product | High | B | High | Medium | Calibration check / span gas | Span gas calibration check | 1 | Monthly | 1 | No | Cold Work | INST | Span gas bottle | PM-LNG1-C03-00902 | MI-LNG1-C03-AT001A-00902
903 | LNG1 | C03 | Dehydration | LNG1-C03-AT001A | H2S Analyser A | Instrument - Analyser | Detector degradation / contamination | Inaccurate readings, off-spec product | High | B | High | Medium | Calibration check / span gas | Detector cleaning & replacement | 12 | Monthly | 4 | No | Cold Work | INST | Detector | PM-LNG1-C03-00903 | MI-LNG1-C03-AT001A-00903
904 | LNG1 | C03 | Dehydration | LNG1-C03-AT001A | H2S Analyser A | Instrument - Analyser | Calibration drift | Inaccurate measurement | Medium | C | Medium | Low | Routine calibration verification | Full calibration verification | 3 | Monthly | 2 | No | Cold Work | INST | Calibration standards | PM-LNG1-C03-00904 | MI-LNG1-C03-AT001A-00904
905 | LNG1 | C03 | Dehydration | LNG1-C03-AT001A | H2S Analyser A | Instrument - Analyser | Heated sample line failure | Condensation, sample loss | Medium | C | Medium | Low | Temperature monitoring on sample line | Sample line temp monitoring & inspection | 3 | Monthly | 1 | No | Cold Work | INST |  | PM-LNG1-C03-00905 | MI-LNG1-C03-AT001A-00905
906 | LNG1 | C03 | Dehydration | LNG1-C03-AT002B | H2S Analyser B | Instrument - Analyser | Sample conditioning system blockage | No representative sample, false readings | High | B | High | Medium | Analyser health / alarm monitoring | Sample probe & line flush / inspection | 3 | Monthly | 2 | No | Cold Work | INST |  | PM-LNG1-C03-00906 | MI-LNG1-C03-AT002B-00906
907 | LNG1 | C03 | Dehydration | LNG1-C03-AT002B | H2S Analyser B | Instrument - Analyser | Sample conditioning system blockage | No representative sample, false readings | High | B | High | Medium | Analyser health / alarm monitoring | Filter & coalescer replacement | 6 | Monthly | 2 | No | Cold Work | INST | Filter kit | PM-LNG1-C03-00907 | MI-LNG1-C03-AT002B-00907
908 | LNG1 | C03 | Dehydration | LNG1-C03-AT002B | H2S Analyser B | Instrument - Analyser | Detector degradation / contamination | Inaccurate readings, off-spec product | High | B | High | Medium | Calibration check / span gas | Span gas calibration check | 1 | Monthly | 1 | No | Cold Work | INST | Span gas bottle | PM-LNG1-C03-00908 | MI-LNG1-C03-AT002B-00908
909 | LNG1 | C03 | Dehydration | LNG1-C03-AT002B | H2S Analyser B | Instrument - Analyser | Detector degradation / contamination | Inaccurate readings, off-spec product | High | B | High | Medium | Calibration check / span gas | Detector cleaning & replacement | 12 | Monthly | 4 | No | Cold Work | INST | Detector | PM-LNG1-C03-00909 | MI-LNG1-C03-AT002B-00909
910 | LNG1 | C03 | Dehydration | LNG1-C03-AT002B | H2S Analyser B | Instrument - Analyser | Calibration drift | Inaccurate measurement | Medium | C | Medium | Low | Routine calibration verification | Full calibration verification | 3 | Monthly | 2 | No | Cold Work | INST | Calibration standards | PM-LNG1-C03-00910 | MI-LNG1-C03-AT002B-00910
911 | LNG1 | C03 | Dehydration | LNG1-C03-AT002B | H2S Analyser B | Instrument - Analyser | Heated sample line failure | Condensation, sample loss | Medium | C | Medium | Low | Temperature monitoring on sample line | Sample line temp monitoring & inspection | 3 | Monthly | 1 | No | Cold Work | INST |  | PM-LNG1-C03-00911 | MI-LNG1-C03-AT002B-00911
912 | LNG1 | C05 | Fractionation | LNG1-C05-AT004A | Dew Point Analyser A | Instrument - Analyser | Sample conditioning system blockage | No representative sample, false readings | High | B | High | Medium | Analyser health / alarm monitoring | Sample probe & line flush / inspection | 3 | Monthly | 2 | No | Cold Work | INST |  | PM-LNG1-C05-00912 | MI-LNG1-C05-AT004A-00912
913 | LNG1 | C05 | Fractionation | LNG1-C05-AT004A | Dew Point Analyser A | Instrument - Analyser | Sample conditioning system blockage | No representative sample, false readings | High | B | High | Medium | Analyser health / alarm monitoring | Filter & coalescer replacement | 6 | Monthly | 2 | No | Cold Work | INST | Filter kit | PM-LNG1-C05-00913 | MI-LNG1-C05-AT004A-00913
914 | LNG1 | C05 | Fractionation | LNG1-C05-AT004A | Dew Point Analyser A | Instrument - Analyser | Detector degradation / contamination | Inaccurate readings, off-spec product | High | B | High | Medium | Calibration check / span gas | Span gas calibration check | 1 | Monthly | 1 | No | Cold Work | INST | Span gas bottle | PM-LNG1-C05-00914 | MI-LNG1-C05-AT004A-00914
915 | LNG1 | C05 | Fractionation | LNG1-C05-AT004A | Dew Point Analyser A | Instrument - Analyser | Detector degradation / contamination | Inaccurate readings, off-spec product | High | B | High | Medium | Calibration check / span gas | Detector cleaning & replacement | 12 | Monthly | 4 | No | Cold Work | INST | Detector | PM-LNG1-C05-00915 | MI-LNG1-C05-AT004A-00915
916 | LNG1 | C05 | Fractionation | LNG1-C05-AT004A | Dew Point Analyser A | Instrument - Analyser | Calibration drift | Inaccurate measurement | Medium | C | Medium | Low | Routine calibration verification | Full calibration verification | 3 | Monthly | 2 | No | Cold Work | INST | Calibration standards | PM-LNG1-C05-00916 | MI-LNG1-C05-AT004A-00916
917 | LNG1 | C05 | Fractionation | LNG1-C05-AT004A | Dew Point Analyser A | Instrument - Analyser | Heated sample line failure | Condensation, sample loss | Medium | C | Medium | Low | Temperature monitoring on sample line | Sample line temp monitoring & inspection | 3 | Monthly | 1 | No | Cold Work | INST |  | PM-LNG1-C05-00917 | MI-LNG1-C05-AT004A-00917
918 | LNG1 | C05 | Fractionation | LNG1-C05-AT005B | Dew Point Analyser B | Instrument - Analyser | Sample conditioning system blockage | No representative sample, false readings | High | B | High | Medium | Analyser health / alarm monitoring | Sample probe & line flush / inspection | 3 | Monthly | 2 | No | Cold Work | INST |  | PM-LNG1-C05-00918 | MI-LNG1-C05-AT005B-00918
919 | LNG1 | C05 | Fractionation | LNG1-C05-AT005B | Dew Point Analyser B | Instrument - Analyser | Sample conditioning system blockage | No representative sample, false readings | High | B | High | Medium | Analyser health / alarm monitoring | Filter & coalescer replacement | 6 | Monthly | 2 | No | Cold Work | INST | Filter kit | PM-LNG1-C05-00919 | MI-LNG1-C05-AT005B-00919
920 | LNG1 | C05 | Fractionation | LNG1-C05-AT005B | Dew Point Analyser B | Instrument - Analyser | Detector degradation / contamination | Inaccurate readings, off-spec product | High | B | High | Medium | Calibration check / span gas | Span gas calibration check | 1 | Monthly | 1 | No | Cold Work | INST | Span gas bottle | PM-LNG1-C05-00920 | MI-LNG1-C05-AT005B-00920
921 | LNG1 | C05 | Fractionation | LNG1-C05-AT005B | Dew Point Analyser B | Instrument - Analyser | Detector degradation / contamination | Inaccurate readings, off-spec product | High | B | High | Medium | Calibration check / span gas | Detector cleaning & replacement | 12 | Monthly | 4 | No | Cold Work | INST | Detector | PM-LNG1-C05-00921 | MI-LNG1-C05-AT005B-00921
922 | LNG1 | C05 | Fractionation | LNG1-C05-AT005B | Dew Point Analyser B | Instrument - Analyser | Calibration drift | Inaccurate measurement | Medium | C | Medium | Low | Routine calibration verification | Full calibration verification | 3 | Monthly | 2 | No | Cold Work | INST | Calibration standards | PM-LNG1-C05-00922 | MI-LNG1-C05-AT005B-00922
923 | LNG1 | C05 | Fractionation | LNG1-C05-AT005B | Dew Point Analyser B | Instrument - Analyser | Heated sample line failure | Condensation, sample loss | Medium | C | Medium | Low | Temperature monitoring on sample line | Sample line temp monitoring & inspection | 3 | Monthly | 1 | No | Cold Work | INST |  | PM-LNG1-C05-00923 | MI-LNG1-C05-AT005B-00923
924 | LNG1 | C05 | Fractionation | LNG1-C05-AT006C | Dew Point Analyser C | Instrument - Analyser | Sample conditioning system blockage | No representative sample, false readings | High | B | High | Medium | Analyser health / alarm monitoring | Sample probe & line flush / inspection | 3 | Monthly | 2 | No | Cold Work | INST |  | PM-LNG1-C05-00924 | MI-LNG1-C05-AT006C-00924
925 | LNG1 | C05 | Fractionation | LNG1-C05-AT006C | Dew Point Analyser C | Instrument - Analyser | Sample conditioning system blockage | No representative sample, false readings | High | B | High | Medium | Analyser health / alarm monitoring | Filter & coalescer replacement | 6 | Monthly | 2 | No | Cold Work | INST | Filter kit | PM-LNG1-C05-00925 | MI-LNG1-C05-AT006C-00925
926 | LNG1 | C05 | Fractionation | LNG1-C05-AT006C | Dew Point Analyser C | Instrument - Analyser | Detector degradation / contamination | Inaccurate readings, off-spec product | High | B | High | Medium | Calibration check / span gas | Span gas calibration check | 1 | Monthly | 1 | No | Cold Work | INST | Span gas bottle | PM-LNG1-C05-00926 | MI-LNG1-C05-AT006C-00926
927 | LNG1 | C05 | Fractionation | LNG1-C05-AT006C | Dew Point Analyser C | Instrument - Analyser | Detector degradation / contamination | Inaccurate readings, off-spec product | High | B | High | Medium | Calibration check / span gas | Detector cleaning & replacement | 12 | Monthly | 4 | No | Cold Work | INST | Detector | PM-LNG1-C05-00927 | MI-LNG1-C05-AT006C-00927
928 | LNG1 | C05 | Fractionation | LNG1-C05-AT006C | Dew Point Analyser C | Instrument - Analyser | Calibration drift | Inaccurate measurement | Medium | C | Medium | Low | Routine calibration verification | Full calibration verification | 3 | Monthly | 2 | No | Cold Work | INST | Calibration standards | PM-LNG1-C05-00928 | MI-LNG1-C05-AT006C-00928
929 | LNG1 | C05 | Fractionation | LNG1-C05-AT006C | Dew Point Analyser C | Instrument - Analyser | Heated sample line failure | Condensation, sample loss | Medium | C | Medium | Low | Temperature monitoring on sample line | Sample line temp monitoring & inspection | 3 | Monthly | 1 | No | Cold Work | INST |  | PM-LNG1-C05-00929 | MI-LNG1-C05-AT006C-00929
930 | LNG1 | C02 | Acid Gas Removal | LNG1-C02-AT001A | Moisture Analyser A | Instrument - Analyser | Sample conditioning system blockage | No representative sample, false readings | High | B | High | Medium | Analyser health / alarm monitoring | Sample probe & line flush / inspection | 3 | Monthly | 2 | No | Cold Work | INST |  | PM-LNG1-C02-00930 | MI-LNG1-C02-AT001A-00930
931 | LNG1 | C02 | Acid Gas Removal | LNG1-C02-AT001A | Moisture Analyser A | Instrument - Analyser | Sample conditioning system blockage | No representative sample, false readings | High | B | High | Medium | Analyser health / alarm monitoring | Filter & coalescer replacement | 6 | Monthly | 2 | No | Cold Work | INST | Filter kit | PM-LNG1-C02-00931 | MI-LNG1-C02-AT001A-00931
932 | LNG1 | C02 | Acid Gas Removal | LNG1-C02-AT001A | Moisture Analyser A | Instrument - Analyser | Detector degradation / contamination | Inaccurate readings, off-spec product | High | B | High | Medium | Calibration check / span gas | Span gas calibration check | 1 | Monthly | 1 | No | Cold Work | INST | Span gas bottle | PM-LNG1-C02-00932 | MI-LNG1-C02-AT001A-00932
933 | LNG1 | C02 | Acid Gas Removal | LNG1-C02-AT001A | Moisture Analyser A | Instrument - Analyser | Detector degradation / contamination | Inaccurate readings, off-spec product | High | B | High | Medium | Calibration check / span gas | Detector cleaning & replacement | 12 | Monthly | 4 | No | Cold Work | INST | Detector | PM-LNG1-C02-00933 | MI-LNG1-C02-AT001A-00933
934 | LNG1 | C02 | Acid Gas Removal | LNG1-C02-AT001A | Moisture Analyser A | Instrument - Analyser | Calibration drift | Inaccurate measurement | Medium | C | Medium | Low | Routine calibration verification | Full calibration verification | 3 | Monthly | 2 | No | Cold Work | INST | Calibration standards | PM-LNG1-C02-00934 | MI-LNG1-C02-AT001A-00934
935 | LNG1 | C02 | Acid Gas Removal | LNG1-C02-AT001A | Moisture Analyser A | Instrument - Analyser | Heated sample line failure | Condensation, sample loss | Medium | C | Medium | Low | Temperature monitoring on sample line | Sample line temp monitoring & inspection | 3 | Monthly | 1 | No | Cold Work | INST |  | PM-LNG1-C02-00935 | MI-LNG1-C02-AT001A-00935
936 | LNG1 | C02 | Acid Gas Removal | LNG1-C02-AT002B | Moisture Analyser B | Instrument - Analyser | Sample conditioning system blockage | No representative sample, false readings | High | B | High | Medium | Analyser health / alarm monitoring | Sample probe & line flush / inspection | 3 | Monthly | 2 | No | Cold Work | INST |  | PM-LNG1-C02-00936 | MI-LNG1-C02-AT002B-00936
937 | LNG1 | C02 | Acid Gas Removal | LNG1-C02-AT002B | Moisture Analyser B | Instrument - Analyser | Sample conditioning system blockage | No representative sample, false readings | High | B | High | Medium | Analyser health / alarm monitoring | Filter & coalescer replacement | 6 | Monthly | 2 | No | Cold Work | INST | Filter kit | PM-LNG1-C02-00937 | MI-LNG1-C02-AT002B-00937
938 | LNG1 | C02 | Acid Gas Removal | LNG1-C02-AT002B | Moisture Analyser B | Instrument - Analyser | Detector degradation / contamination | Inaccurate readings, off-spec product | High | B | High | Medium | Calibration check / span gas | Span gas calibration check | 1 | Monthly | 1 | No | Cold Work | INST | Span gas bottle | PM-LNG1-C02-00938 | MI-LNG1-C02-AT002B-00938
939 | LNG1 | C02 | Acid Gas Removal | LNG1-C02-AT002B | Moisture Analyser B | Instrument - Analyser | Detector degradation / contamination | Inaccurate readings, off-spec product | High | B | High | Medium | Calibration check / span gas | Detector cleaning & replacement | 12 | Monthly | 4 | No | Cold Work | INST | Detector | PM-LNG1-C02-00939 | MI-LNG1-C02-AT002B-00939
940 | LNG1 | C02 | Acid Gas Removal | LNG1-C02-AT002B | Moisture Analyser B | Instrument - Analyser | Calibration drift | Inaccurate measurement | Medium | C | Medium | Low | Routine calibration verification | Full calibration verification | 3 | Monthly | 2 | No | Cold Work | INST | Calibration standards | PM-LNG1-C02-00940 | MI-LNG1-C02-AT002B-00940
941 | LNG1 | C02 | Acid Gas Removal | LNG1-C02-AT002B | Moisture Analyser B | Instrument - Analyser | Heated sample line failure | Condensation, sample loss | Medium | C | Medium | Low | Temperature monitoring on sample line | Sample line temp monitoring & inspection | 3 | Monthly | 1 | No | Cold Work | INST |  | PM-LNG1-C02-00941 | MI-LNG1-C02-AT002B-00941
942 | LNG1 | C02 | Acid Gas Removal | LNG1-C02-AT003C | Moisture Analyser C | Instrument - Analyser | Sample conditioning system blockage | No representative sample, false readings | High | B | High | Medium | Analyser health / alarm monitoring | Sample probe & line flush / inspection | 3 | Monthly | 2 | No | Cold Work | INST |  | PM-LNG1-C02-00942 | MI-LNG1-C02-AT003C-00942
943 | LNG1 | C02 | Acid Gas Removal | LNG1-C02-AT003C | Moisture Analyser C | Instrument - Analyser | Sample conditioning system blockage | No representative sample, false readings | High | B | High | Medium | Analyser health / alarm monitoring | Filter & coalescer replacement | 6 | Monthly | 2 | No | Cold Work | INST | Filter kit | PM-LNG1-C02-00943 | MI-LNG1-C02-AT003C-00943
944 | LNG1 | C02 | Acid Gas Removal | LNG1-C02-AT003C | Moisture Analyser C | Instrument - Analyser | Detector degradation / contamination | Inaccurate readings, off-spec product | High | B | High | Medium | Calibration check / span gas | Span gas calibration check | 1 | Monthly | 1 | No | Cold Work | INST | Span gas bottle | PM-LNG1-C02-00944 | MI-LNG1-C02-AT003C-00944
945 | LNG1 | C02 | Acid Gas Removal | LNG1-C02-AT003C | Moisture Analyser C | Instrument - Analyser | Detector degradation / contamination | Inaccurate readings, off-spec product | High | B | High | Medium | Calibration check / span gas | Detector cleaning & replacement | 12 | Monthly | 4 | No | Cold Work | INST | Detector | PM-LNG1-C02-00945 | MI-LNG1-C02-AT003C-00945
946 | LNG1 | C02 | Acid Gas Removal | LNG1-C02-AT003C | Moisture Analyser C | Instrument - Analyser | Calibration drift | Inaccurate measurement | Medium | C | Medium | Low | Routine calibration verification | Full calibration verification | 3 | Monthly | 2 | No | Cold Work | INST | Calibration standards | PM-LNG1-C02-00946 | MI-LNG1-C02-AT003C-00946
947 | LNG1 | C02 | Acid Gas Removal | LNG1-C02-AT003C | Moisture Analyser C | Instrument - Analyser | Heated sample line failure | Condensation, sample loss | Medium | C | Medium | Low | Temperature monitoring on sample line | Sample line temp monitoring & inspection | 3 | Monthly | 1 | No | Cold Work | INST |  | PM-LNG1-C02-00947 | MI-LNG1-C02-AT003C-00947
948 | LNG1 | C10 | Power Generation | LNG1-C10-TR001A | Main Power Transformer A | Electrical - Transformer | Winding insulation degradation | Insulation breakdown, transformer failure | High | B | High | Medium | DGA (dissolved gas analysis) | Dissolved gas analysis (DGA) | 6 | Monthly | 2 | No | Cold Work | ELEC | DGA sample kit | PM-LNG1-C10-00948 | MI-LNG1-C10-TR001A-00948
949 | LNG1 | C10 | Power Generation | LNG1-C10-TR001A | Main Power Transformer A | Electrical - Transformer | Winding insulation degradation | Insulation breakdown, transformer failure | High | B | High | Medium | DGA (dissolved gas analysis) | Winding insulation resistance test | 12 | Monthly | 4 | Yes | Electrical Isolation | ELEC |  | PM-LNG1-C10-00949 | MI-LNG1-C10-TR001A-00949
950 | LNG1 | C10 | Power Generation | LNG1-C10-TR001A | Main Power Transformer A | Electrical - Transformer | Bushing failure | Flashover, loss of supply | Critical | A | High | High | Visual / partial discharge monitoring | Bushing visual & thermographic inspection | 12 | Monthly | 4 | No | Cold Work | ELEC |  | PM-LNG1-C10-00950 | MI-LNG1-C10-TR001A-00950
951 | LNG1 | C10 | Power Generation | LNG1-C10-TR001A | Main Power Transformer A | Electrical - Transformer | Bushing failure | Flashover, loss of supply | Critical | A | High | High | Visual / partial discharge monitoring | Partial discharge monitoring | 6 | Monthly | 2 | No | Cold Work | ELEC |  | PM-LNG1-C10-00951 | MI-LNG1-C10-TR001A-00951
952 | LNG1 | C10 | Power Generation | LNG1-C10-TR001A | Main Power Transformer A | Electrical - Transformer | Cooling system failure (ONAN/ONAF) | Overheating, insulation damage | High | B | High | Medium | Oil temperature monitoring | Cooling fan & oil pump inspection | 6 | Monthly | 3 | No | Cold Work | ELEC |  | PM-LNG1-C10-00952 | MI-LNG1-C10-TR001A-00952
953 | LNG1 | C10 | Power Generation | LNG1-C10-TR001A | Main Power Transformer A | Electrical - Transformer | Cooling system failure (ONAN/ONAF) | Overheating, insulation damage | High | B | High | Medium | Oil temperature monitoring | Oil temperature monitoring review | 1 | Monthly | 1 | No | Cold Work | ELEC |  | PM-LNG1-C10-00953 | MI-LNG1-C10-TR001A-00953
954 | LNG1 | C10 | Power Generation | LNG1-C10-TR001A | Main Power Transformer A | Electrical - Transformer | Oil leak | Fire risk, environmental incident | High | B | High | Medium | Visual inspection / oil level | Oil level & leak visual inspection | 1 | Monthly | 1 | No | Cold Work | ELEC |  | PM-LNG1-C10-00954 | MI-LNG1-C10-TR001A-00954
955 | LNG1 | C10 | Power Generation | LNG1-C10-TR001A | Main Power Transformer A | Electrical - Transformer | Oil leak | Fire risk, environmental incident | High | B | High | Medium | Visual inspection / oil level | Gasket & seal inspection | 12 | Monthly | 4 | Yes | Cold Work | ELEC | Gasket set | PM-LNG1-C10-00955 | MI-LNG1-C10-TR001A-00955
956 | LNG1 | C10 | Power Generation | LNG1-C10-TR001A | Main Power Transformer A | Electrical - Transformer | Tap changer wear | Voltage regulation loss | Medium | C | Medium | Low | Tap changer maintenance / inspection | Tap changer inspection & contact resistance | 12 | Monthly | 6 | Yes | Electrical Isolation | ELEC |  | PM-LNG1-C10-00956 | MI-LNG1-C10-TR001A-00956
957 | LNG1 | C10 | Power Generation | LNG1-C10-TR002B | Main Power Transformer B | Electrical - Transformer | Winding insulation degradation | Insulation breakdown, transformer failure | High | B | High | Medium | DGA (dissolved gas analysis) | Dissolved gas analysis (DGA) | 6 | Monthly | 2 | No | Cold Work | ELEC | DGA sample kit | PM-LNG1-C10-00957 | MI-LNG1-C10-TR002B-00957
958 | LNG1 | C10 | Power Generation | LNG1-C10-TR002B | Main Power Transformer B | Electrical - Transformer | Winding insulation degradation | Insulation breakdown, transformer failure | High | B | High | Medium | DGA (dissolved gas analysis) | Winding insulation resistance test | 12 | Monthly | 4 | Yes | Electrical Isolation | ELEC |  | PM-LNG1-C10-00958 | MI-LNG1-C10-TR002B-00958
959 | LNG1 | C10 | Power Generation | LNG1-C10-TR002B | Main Power Transformer B | Electrical - Transformer | Bushing failure | Flashover, loss of supply | Critical | A | High | High | Visual / partial discharge monitoring | Bushing visual & thermographic inspection | 12 | Monthly | 4 | No | Cold Work | ELEC |  | PM-LNG1-C10-00959 | MI-LNG1-C10-TR002B-00959
960 | LNG1 | C10 | Power Generation | LNG1-C10-TR002B | Main Power Transformer B | Electrical - Transformer | Bushing failure | Flashover, loss of supply | Critical | A | High | High | Visual / partial discharge monitoring | Partial discharge monitoring | 6 | Monthly | 2 | No | Cold Work | ELEC |  | PM-LNG1-C10-00960 | MI-LNG1-C10-TR002B-00960
961 | LNG1 | C10 | Power Generation | LNG1-C10-TR002B | Main Power Transformer B | Electrical - Transformer | Cooling system failure (ONAN/ONAF) | Overheating, insulation damage | High | B | High | Medium | Oil temperature monitoring | Cooling fan & oil pump inspection | 6 | Monthly | 3 | No | Cold Work | ELEC |  | PM-LNG1-C10-00961 | MI-LNG1-C10-TR002B-00961
962 | LNG1 | C10 | Power Generation | LNG1-C10-TR002B | Main Power Transformer B | Electrical - Transformer | Cooling system failure (ONAN/ONAF) | Overheating, insulation damage | High | B | High | Medium | Oil temperature monitoring | Oil temperature monitoring review | 1 | Monthly | 1 | No | Cold Work | ELEC |  | PM-LNG1-C10-00962 | MI-LNG1-C10-TR002B-00962
963 | LNG1 | C10 | Power Generation | LNG1-C10-TR002B | Main Power Transformer B | Electrical - Transformer | Oil leak | Fire risk, environmental incident | High | B | High | Medium | Visual inspection / oil level | Oil level & leak visual inspection | 1 | Monthly | 1 | No | Cold Work | ELEC |  | PM-LNG1-C10-00963 | MI-LNG1-C10-TR002B-00963
964 | LNG1 | C10 | Power Generation | LNG1-C10-TR002B | Main Power Transformer B | Electrical - Transformer | Oil leak | Fire risk, environmental incident | High | B | High | Medium | Visual inspection / oil level | Gasket & seal inspection | 12 | Monthly | 4 | Yes | Cold Work | ELEC | Gasket set | PM-LNG1-C10-00964 | MI-LNG1-C10-TR002B-00964
965 | LNG1 | C10 | Power Generation | LNG1-C10-TR002B | Main Power Transformer B | Electrical - Transformer | Tap changer wear | Voltage regulation loss | Medium | C | Medium | Low | Tap changer maintenance / inspection | Tap changer inspection & contact resistance | 12 | Monthly | 6 | Yes | Electrical Isolation | ELEC |  | PM-LNG1-C10-00965 | MI-LNG1-C10-TR002B-00965
966 | LNG1 | C10 | Power Generation | LNG1-C10-TR003A | Distribution Transformer A | Electrical - Transformer | Winding insulation degradation | Insulation breakdown, transformer failure | High | B | High | Medium | DGA (dissolved gas analysis) | Dissolved gas analysis (DGA) | 6 | Monthly | 2 | No | Cold Work | ELEC | DGA sample kit | PM-LNG1-C10-00966 | MI-LNG1-C10-TR003A-00966
967 | LNG1 | C10 | Power Generation | LNG1-C10-TR003A | Distribution Transformer A | Electrical - Transformer | Winding insulation degradation | Insulation breakdown, transformer failure | High | B | High | Medium | DGA (dissolved gas analysis) | Winding insulation resistance test | 12 | Monthly | 4 | Yes | Electrical Isolation | ELEC |  | PM-LNG1-C10-00967 | MI-LNG1-C10-TR003A-00967
968 | LNG1 | C10 | Power Generation | LNG1-C10-TR003A | Distribution Transformer A | Electrical - Transformer | Bushing failure | Flashover, loss of supply | Critical | A | High | High | Visual / partial discharge monitoring | Bushing visual & thermographic inspection | 12 | Monthly | 4 | No | Cold Work | ELEC |  | PM-LNG1-C10-00968 | MI-LNG1-C10-TR003A-00968
969 | LNG1 | C10 | Power Generation | LNG1-C10-TR003A | Distribution Transformer A | Electrical - Transformer | Bushing failure | Flashover, loss of supply | Critical | A | High | High | Visual / partial discharge monitoring | Partial discharge monitoring | 6 | Monthly | 2 | No | Cold Work | ELEC |  | PM-LNG1-C10-00969 | MI-LNG1-C10-TR003A-00969
970 | LNG1 | C10 | Power Generation | LNG1-C10-TR003A | Distribution Transformer A | Electrical - Transformer | Cooling system failure (ONAN/ONAF) | Overheating, insulation damage | High | B | High | Medium | Oil temperature monitoring | Cooling fan & oil pump inspection | 6 | Monthly | 3 | No | Cold Work | ELEC |  | PM-LNG1-C10-00970 | MI-LNG1-C10-TR003A-00970
971 | LNG1 | C10 | Power Generation | LNG1-C10-TR003A | Distribution Transformer A | Electrical - Transformer | Cooling system failure (ONAN/ONAF) | Overheating, insulation damage | High | B | High | Medium | Oil temperature monitoring | Oil temperature monitoring review | 1 | Monthly | 1 | No | Cold Work | ELEC |  | PM-LNG1-C10-00971 | MI-LNG1-C10-TR003A-00971
972 | LNG1 | C10 | Power Generation | LNG1-C10-TR003A | Distribution Transformer A | Electrical - Transformer | Oil leak | Fire risk, environmental incident | High | B | High | Medium | Visual inspection / oil level | Oil level & leak visual inspection | 1 | Monthly | 1 | No | Cold Work | ELEC |  | PM-LNG1-C10-00972 | MI-LNG1-C10-TR003A-00972
973 | LNG1 | C10 | Power Generation | LNG1-C10-TR003A | Distribution Transformer A | Electrical - Transformer | Oil leak | Fire risk, environmental incident | High | B | High | Medium | Visual inspection / oil level | Gasket & seal inspection | 12 | Monthly | 4 | Yes | Cold Work | ELEC | Gasket set | PM-LNG1-C10-00973 | MI-LNG1-C10-TR003A-00973
974 | LNG1 | C10 | Power Generation | LNG1-C10-TR003A | Distribution Transformer A | Electrical - Transformer | Tap changer wear | Voltage regulation loss | Medium | C | Medium | Low | Tap changer maintenance / inspection | Tap changer inspection & contact resistance | 12 | Monthly | 6 | Yes | Electrical Isolation | ELEC |  | PM-LNG1-C10-00974 | MI-LNG1-C10-TR003A-00974
975 | LNG1 | C10 | Power Generation | LNG1-C10-TR004B | Distribution Transformer B | Electrical - Transformer | Winding insulation degradation | Insulation breakdown, transformer failure | High | B | High | Medium | DGA (dissolved gas analysis) | Dissolved gas analysis (DGA) | 6 | Monthly | 2 | No | Cold Work | ELEC | DGA sample kit | PM-LNG1-C10-00975 | MI-LNG1-C10-TR004B-00975
976 | LNG1 | C10 | Power Generation | LNG1-C10-TR004B | Distribution Transformer B | Electrical - Transformer | Winding insulation degradation | Insulation breakdown, transformer failure | High | B | High | Medium | DGA (dissolved gas analysis) | Winding insulation resistance test | 12 | Monthly | 4 | Yes | Electrical Isolation | ELEC |  | PM-LNG1-C10-00976 | MI-LNG1-C10-TR004B-00976
977 | LNG1 | C10 | Power Generation | LNG1-C10-TR004B | Distribution Transformer B | Electrical - Transformer | Bushing failure | Flashover, loss of supply | Critical | A | High | High | Visual / partial discharge monitoring | Bushing visual & thermographic inspection | 12 | Monthly | 4 | No | Cold Work | ELEC |  | PM-LNG1-C10-00977 | MI-LNG1-C10-TR004B-00977
978 | LNG1 | C10 | Power Generation | LNG1-C10-TR004B | Distribution Transformer B | Electrical - Transformer | Bushing failure | Flashover, loss of supply | Critical | A | High | High | Visual / partial discharge monitoring | Partial discharge monitoring | 6 | Monthly | 2 | No | Cold Work | ELEC |  | PM-LNG1-C10-00978 | MI-LNG1-C10-TR004B-00978
979 | LNG1 | C10 | Power Generation | LNG1-C10-TR004B | Distribution Transformer B | Electrical - Transformer | Cooling system failure (ONAN/ONAF) | Overheating, insulation damage | High | B | High | Medium | Oil temperature monitoring | Cooling fan & oil pump inspection | 6 | Monthly | 3 | No | Cold Work | ELEC |  | PM-LNG1-C10-00979 | MI-LNG1-C10-TR004B-00979
980 | LNG1 | C10 | Power Generation | LNG1-C10-TR004B | Distribution Transformer B | Electrical - Transformer | Cooling system failure (ONAN/ONAF) | Overheating, insulation damage | High | B | High | Medium | Oil temperature monitoring | Oil temperature monitoring review | 1 | Monthly | 1 | No | Cold Work | ELEC |  | PM-LNG1-C10-00980 | MI-LNG1-C10-TR004B-00980
981 | LNG1 | C10 | Power Generation | LNG1-C10-TR004B | Distribution Transformer B | Electrical - Transformer | Oil leak | Fire risk, environmental incident | High | B | High | Medium | Visual inspection / oil level | Oil level & leak visual inspection | 1 | Monthly | 1 | No | Cold Work | ELEC |  | PM-LNG1-C10-00981 | MI-LNG1-C10-TR004B-00981
982 | LNG1 | C10 | Power Generation | LNG1-C10-TR004B | Distribution Transformer B | Electrical - Transformer | Oil leak | Fire risk, environmental incident | High | B | High | Medium | Visual inspection / oil level | Gasket & seal inspection | 12 | Monthly | 4 | Yes | Cold Work | ELEC | Gasket set | PM-LNG1-C10-00982 | MI-LNG1-C10-TR004B-00982
983 | LNG1 | C10 | Power Generation | LNG1-C10-TR004B | Distribution Transformer B | Electrical - Transformer | Tap changer wear | Voltage regulation loss | Medium | C | Medium | Low | Tap changer maintenance / inspection | Tap changer inspection & contact resistance | 12 | Monthly | 6 | Yes | Electrical Isolation | ELEC |  | PM-LNG1-C10-00983 | MI-LNG1-C10-TR004B-00983
984 | LNG1 | C10 | Power Generation | LNG1-C10-TR005C | Distribution Transformer C | Electrical - Transformer | Winding insulation degradation | Insulation breakdown, transformer failure | High | B | High | Medium | DGA (dissolved gas analysis) | Dissolved gas analysis (DGA) | 6 | Monthly | 2 | No | Cold Work | ELEC | DGA sample kit | PM-LNG1-C10-00984 | MI-LNG1-C10-TR005C-00984
985 | LNG1 | C10 | Power Generation | LNG1-C10-TR005C | Distribution Transformer C | Electrical - Transformer | Winding insulation degradation | Insulation breakdown, transformer failure | High | B | High | Medium | DGA (dissolved gas analysis) | Winding insulation resistance test | 12 | Monthly | 4 | Yes | Electrical Isolation | ELEC |  | PM-LNG1-C10-00985 | MI-LNG1-C10-TR005C-00985
986 | LNG1 | C10 | Power Generation | LNG1-C10-TR005C | Distribution Transformer C | Electrical - Transformer | Bushing failure | Flashover, loss of supply | Critical | A | High | High | Visual / partial discharge monitoring | Bushing visual & thermographic inspection | 12 | Monthly | 4 | No | Cold Work | ELEC |  | PM-LNG1-C10-00986 | MI-LNG1-C10-TR005C-00986
987 | LNG1 | C10 | Power Generation | LNG1-C10-TR005C | Distribution Transformer C | Electrical - Transformer | Bushing failure | Flashover, loss of supply | Critical | A | High | High | Visual / partial discharge monitoring | Partial discharge monitoring | 6 | Monthly | 2 | No | Cold Work | ELEC |  | PM-LNG1-C10-00987 | MI-LNG1-C10-TR005C-00987
988 | LNG1 | C10 | Power Generation | LNG1-C10-TR005C | Distribution Transformer C | Electrical - Transformer | Cooling system failure (ONAN/ONAF) | Overheating, insulation damage | High | B | High | Medium | Oil temperature monitoring | Cooling fan & oil pump inspection | 6 | Monthly | 3 | No | Cold Work | ELEC |  | PM-LNG1-C10-00988 | MI-LNG1-C10-TR005C-00988
989 | LNG1 | C10 | Power Generation | LNG1-C10-TR005C | Distribution Transformer C | Electrical - Transformer | Cooling system failure (ONAN/ONAF) | Overheating, insulation damage | High | B | High | Medium | Oil temperature monitoring | Oil temperature monitoring review | 1 | Monthly | 1 | No | Cold Work | ELEC |  | PM-LNG1-C10-00989 | MI-LNG1-C10-TR005C-00989
990 | LNG1 | C10 | Power Generation | LNG1-C10-TR005C | Distribution Transformer C | Electrical - Transformer | Oil leak | Fire risk, environmental incident | High | B | High | Medium | Visual inspection / oil level | Oil level & leak visual inspection | 1 | Monthly | 1 | No | Cold Work | ELEC |  | PM-LNG1-C10-00990 | MI-LNG1-C10-TR005C-00990
991 | LNG1 | C10 | Power Generation | LNG1-C10-TR005C | Distribution Transformer C | Electrical - Transformer | Oil leak | Fire risk, environmental incident | High | B | High | Medium | Visual inspection / oil level | Gasket & seal inspection | 12 | Monthly | 4 | Yes | Cold Work | ELEC | Gasket set | PM-LNG1-C10-00991 | MI-LNG1-C10-TR005C-00991
992 | LNG1 | C10 | Power Generation | LNG1-C10-TR005C | Distribution Transformer C | Electrical - Transformer | Tap changer wear | Voltage regulation loss | Medium | C | Medium | Low | Tap changer maintenance / inspection | Tap changer inspection & contact resistance | 12 | Monthly | 6 | Yes | Electrical Isolation | ELEC |  | PM-LNG1-C10-00992 | MI-LNG1-C10-TR005C-00992
993 | LNG1 | C10 | Power Generation | LNG1-C10-TR006D | Distribution Transformer D | Electrical - Transformer | Winding insulation degradation | Insulation breakdown, transformer failure | High | B | High | Medium | DGA (dissolved gas analysis) | Dissolved gas analysis (DGA) | 6 | Monthly | 2 | No | Cold Work | ELEC | DGA sample kit | PM-LNG1-C10-00993 | MI-LNG1-C10-TR006D-00993
994 | LNG1 | C10 | Power Generation | LNG1-C10-TR006D | Distribution Transformer D | Electrical - Transformer | Winding insulation degradation | Insulation breakdown, transformer failure | High | B | High | Medium | DGA (dissolved gas analysis) | Winding insulation resistance test | 12 | Monthly | 4 | Yes | Electrical Isolation | ELEC |  | PM-LNG1-C10-00994 | MI-LNG1-C10-TR006D-00994
995 | LNG1 | C10 | Power Generation | LNG1-C10-TR006D | Distribution Transformer D | Electrical - Transformer | Bushing failure | Flashover, loss of supply | Critical | A | High | High | Visual / partial discharge monitoring | Bushing visual & thermographic inspection | 12 | Monthly | 4 | No | Cold Work | ELEC |  | PM-LNG1-C10-00995 | MI-LNG1-C10-TR006D-00995
996 | LNG1 | C10 | Power Generation | LNG1-C10-TR006D | Distribution Transformer D | Electrical - Transformer | Bushing failure | Flashover, loss of supply | Critical | A | High | High | Visual / partial discharge monitoring | Partial discharge monitoring | 6 | Monthly | 2 | No | Cold Work | ELEC |  | PM-LNG1-C10-00996 | MI-LNG1-C10-TR006D-00996
997 | LNG1 | C10 | Power Generation | LNG1-C10-TR006D | Distribution Transformer D | Electrical - Transformer | Cooling system failure (ONAN/ONAF) | Overheating, insulation damage | High | B | High | Medium | Oil temperature monitoring | Cooling fan & oil pump inspection | 6 | Monthly | 3 | No | Cold Work | ELEC |  | PM-LNG1-C10-00997 | MI-LNG1-C10-TR006D-00997
998 | LNG1 | C10 | Power Generation | LNG1-C10-TR006D | Distribution Transformer D | Electrical - Transformer | Cooling system failure (ONAN/ONAF) | Overheating, insulation damage | High | B | High | Medium | Oil temperature monitoring | Oil temperature monitoring review | 1 | Monthly | 1 | No | Cold Work | ELEC |  | PM-LNG1-C10-00998 | MI-LNG1-C10-TR006D-00998
999 | LNG1 | C10 | Power Generation | LNG1-C10-TR006D | Distribution Transformer D | Electrical - Transformer | Oil leak | Fire risk, environmental incident | High | B | High | Medium | Visual inspection / oil level | Oil level & leak visual inspection | 1 | Monthly | 1 | No | Cold Work | ELEC |  | PM-LNG1-C10-00999 | MI-LNG1-C10-TR006D-00999
1000 | LNG1 | C10 | Power Generation | LNG1-C10-TR006D | Distribution Transformer D | Electrical - Transformer | Oil leak | Fire risk, environmental incident | High | B | High | Medium | Visual inspection / oil level | Gasket & seal inspection | 12 | Monthly | 4 | Yes | Cold Work | ELEC | Gasket set | PM-LNG1-C10-01000 | MI-LNG1-C10-TR006D-01000

## Summary — Asset Class
Asset Class | Unique FLOCs | Unique Failure Modes | Total Tasks | Critical Tasks | High Tasks | Medium Tasks
Electrical - Transformer | 6 | 5 | 53 | 12 | 36 | 5
Instrument - Analyser | 11 | 4 | 66 | 0 | 44 | 22
Instrument - Control Valve | 14 | 5 | 112 | 0 | 70 | 42
Instrument - Safety Relief Valve | 10 | 4 | 60 | 20 | 40 | 0
Rotating - Centrifugal Compressor | 9 | 6 | 126 | 0 | 90 | 36
Rotating - Centrifugal Pump | 15 | 6 | 135 | 0 | 45 | 90
Rotating - Diesel Engine | 4 | 5 | 32 | 0 | 24 | 8
Rotating - Gas Turbine Driver | 4 | 7 | 56 | 0 | 28 | 28
Rotating - Reciprocating Compressor | 5 | 5 | 50 | 10 | 30 | 10
Static - Column | 5 | 5 | 35 | 0 | 15 | 20
Static - Heat Exchanger | 8 | 5 | 64 | 16 | 32 | 16
Static - Mol Sieve / Adsorber | 5 | 4 | 40 | 0 | 30 | 10
Static - Pressure Vessel | 9 | 6 | 99 | 0 | 72 | 27
Static - Storage Tank | 9 | 6 | 72 | 27 | 36 | 9
TOTAL | 114 | 73 | 1000 | 85 | 592 | 323

## Summary — System
System Code | System Description | Unique FLOCs | Total Tasks | Shutdown Tasks
C01 | Feed Gas Compression | 22 | 246 | 107
C02 | Acid Gas Removal | 16 | 130 | 69
C03 | Dehydration | 13 | 98 | 58
C04 | Liquefaction | 9 | 96 | 41
C05 | Fractionation | 25 | 177 | 91
C06 | LNG Storage & Loading | 9 | 72 | 45
C07 | Utilities & Offsites | 4 | 32 | 16
C08 | Flare & Relief | 4 | 44 | 36
C09 | Sea Water Cooling | 6 | 52 | 30
C10 | Power Generation | 6 | 53 | 17