## Sheet1
Train | System Code | System Description | FLOC | FLOC Description | Asset Class | Function | Functional Failure | Failure Mode | Failure Effect | Criticality | Task Type | Task Description | Interval Value | Interval Unit | Est. Duration (hrs) | Trade | Work Centre | Shutdown Required | Is Regulatory | Materials / Parts
TRAIN-A | C01 | Compression | A-C01-K101 | Compressor A-101 | COMP | Compress feed gas to process pressure | Fails to compress | Bearing wear | Vibration, reduced throughput, trip | A | OT | Inspect bearing condition and lube oil levels | 3 | months | 1.5 | MECH | WC-MECH | FALSE | FALSE | Oil sample kit
TRAIN-A | C01 | Compression | A-C01-K101 | Compressor A-101 | COMP | Compress feed gas to process pressure | Fails to compress | Seal degradation | Gas leak, potential ignition source | A | OT | Check mechanical seal leak-off rate | 3 | months | 1 | MECH | WC-MECH | FALSE | TRUE
TRAIN-A | C01 | Compression | A-C01-K101 | Compressor A-101 | COMP | Compress feed gas to process pressure | Fails to compress | Coupling misalignment | Increased vibration, bearing failure | B | OT | Measure and record shaft alignment | 12 | months | 4 | MECH | WC-MECH | TRUE | FALSE | Alignment tools
TRAIN-A | C01 | Compression | A-C01-K101 | Compressor A-101 | COMP | Compress feed gas to process pressure | Spurious trip | Vibration switch drift | Unplanned shutdown | B | FT | Functional test of vibration shutdown switch | 6 | months | 2 | INST | WC-INST | FALSE | TRUE
TRAIN-A | C01 | Compression | A-C01-V102 | Anti-Surge Valve A-102 | VALVE | Prevent compressor surge | Fails to open on demand | Actuator air failure | Compressor surge, mechanical damage | A | FT | Stroke test and verify fail-safe position | 6 | months | 1 | INST | WC-INST | FALSE | TRUE
TRAIN-A | C01 | Compression | A-C01-V102 | Anti-Surge Valve A-102 | VALVE | Prevent compressor surge | Fails to open on demand | Positioner calibration drift | Incorrect valve position | B | OT | Calibrate valve positioner | 12 | months | 2 | INST | WC-INST | FALSE | FALSE | Calibration gas
TRAIN-A | L01 | Lube Oil System | A-L01-P101 | Lube Oil Pump A-101 | PUMP | Supply lube oil at correct pressure and flow | Fails to supply oil | Impeller wear | Low oil pressure, bearing damage | A | OT | Measure pump differential pressure and flow | 1 | months | 0.5 | MECH | WC-MECH | FALSE | FALSE
TRAIN-A | L01 | Lube Oil System | A-L01-P101 | Lube Oil Pump A-101 | PUMP | Supply lube oil at correct pressure and flow | Fails to supply oil | Mechanical seal leak | Oil loss, fire risk | A | OT | Inspect mechanical seal for leaks | 3 | months | 0.5 | MECH | WC-MECH | FALSE | TRUE
TRAIN-A | L01 | Lube Oil System | A-L01-P101 | Lube Oil Pump A-101 | PUMP | Supply lube oil at correct pressure and flow | Spurious low-pressure trip | Pressure switch drift | Spurious shutdown | B | FT | Functional test of low-lube-oil-pressure trip | 12 | months | 2 | INST | WC-INST | TRUE | TRUE
TRAIN-A | L01 | Lube Oil System | A-L01-E101 | Lube Oil Cooler A-101 | HEATEX | Cool lube oil to design temperature | Fails to cool | Tube fouling | High oil temperature, bearing damage | B | OT | Inspect and clean heat exchanger tubes | 12 | months | 6 | MECH | WC-MECH | TRUE | FALSE | Cleaning chemicals
TRAIN-A | L01 | Lube Oil System | A-L01-E101 | Lube Oil Cooler A-101 | HEATEX | Cool lube oil to design temperature | Fails to cool | Tube leak (tube to shell) | Oil contamination in cooling water | A | OT | Eddy current test of heat exchanger tubes | 24 | months | 8 | MECH | WC-MECH | TRUE | FALSE | NDT equipment
TRAIN-A | I01 | Instrumentation & Control | A-I01-PLC01 | Train A PLC Cabinet | PLC | Execute control logic for Train A | Fails to execute logic | Power supply failure | Loss of control, emergency shutdown | A | OT | Test UPS battery and check power supply voltages | 6 | months | 1 | INST | WC-INST | FALSE | TRUE | Multimeter
TRAIN-A | I01 | Instrumentation & Control | A-I01-PLC01 | Train A PLC Cabinet | PLC | Execute control logic for Train A | Spurious output | I/O card fault | Incorrect valve/motor command | A | OT | Loop check of critical I/O signals | 12 | months | 4 | INST | WC-INST | FALSE | TRUE
TRAIN-B | C01 | Compression | B-C01-K101 | Compressor B-101 | COMP | Compress feed gas to process pressure | Fails to compress | Bearing wear | Vibration, reduced throughput, trip | A | OT | Inspect bearing condition and lube oil levels | 3 | months | 1.5 | MECH | WC-MECH | FALSE | FALSE | Oil sample kit
TRAIN-B | C01 | Compression | B-C01-K101 | Compressor B-101 | COMP | Compress feed gas to process pressure | Fails to compress | Seal degradation | Gas leak, potential ignition source | A | OT | Check mechanical seal leak-off rate | 3 | months | 1 | MECH | WC-MECH | FALSE | TRUE
TRAIN-B | C01 | Compression | B-C01-K101 | Compressor B-101 | COMP | Compress feed gas to process pressure | Reduced capacity | Valve plate damage | Lower throughput, increased energy consumption | B | OT | Inspect compressor valves | 6 | months | 8 | MECH | WC-MECH | TRUE | FALSE | Valve spare kit
TRAIN-B | C01 | Compression | B-C01-K101 | Compressor B-101 | COMP | Compress feed gas to process pressure | Spurious trip | High-temperature switch drift | Unplanned shutdown | B | FT | Functional test of high-temperature trip | 6 | months | 2 | INST | WC-INST | FALSE | TRUE
TRAIN-B | C01 | Compression | B-C01-V102 | Anti-Surge Valve B-102 | VALVE | Prevent compressor surge | Fails to open on demand | Actuator air failure | Compressor surge, mechanical damage | A | FT | Stroke test and verify fail-safe position | 6 | months | 1 | INST | WC-INST | FALSE | TRUE
TRAIN-B | C01 | Compression | B-C01-V102 | Anti-Surge Valve B-102 | VALVE | Prevent compressor surge | Fails to close | Seat erosion | Uncontrolled recycle, throughput loss | B | OT | Inspect and measure valve seat leakage | 12 | months | 3 | MECH | WC-MECH | TRUE | FALSE
TRAIN-B | W01 | Cooling Water System | B-W01-P201 | CW Pump B-201 | PUMP | Circulate cooling water | Fails to circulate | Impeller cavitation | Reduced cooling, equipment overtemperature | B | OT | Check suction pressure and NPSH margin | 3 | months | 1 | MECH | WC-MECH | FALSE | FALSE
TRAIN-B | W01 | Cooling Water System | B-W01-P201 | CW Pump B-201 | PUMP | Circulate cooling water | Fails to circulate | Motor winding failure | Pump unavailable | B | OT | Megger test motor windings | 12 | months | 2 | ELEC | WC-ELEC | TRUE | FALSE | Insulation tester
TRAIN-B | W01 | Cooling Water System | B-W01-P201 | CW Pump B-201 | PUMP | Circulate cooling water | Fails to circulate | Mechanical seal leak | Water loss, electrical hazard | B | OT | Inspect seal for weeping/leakage | 1 | months | 0.5 | MECH | WC-MECH | FALSE | FALSE
TRAIN-B | W01 | Cooling Water System | B-W01-FN201 | Cooling Tower Fan B-201 | FAN | Reject heat from cooling water | Fails to reject heat | Fan blade erosion | Reduced cooling capacity | B | OT | Inspect fan blades for erosion and cracking | 6 | months | 2 | MECH | WC-MECH | TRUE | FALSE
TRAIN-B | W01 | Cooling Water System | B-W01-FN201 | Cooling Tower Fan B-201 | FAN | Reject heat from cooling water | Fails to reject heat | Gearbox oil starvation | Gearbox seizure | A | OT | Check and top up gearbox oil level | 1 | months | 0.5 | MECH | WC-MECH | FALSE | FALSE | Gearbox oil
SHARED | IA01 | Instrument Air System | SH-IA01-DR01 | Instrument Air Dryer | DRYER | Supply dry instrument air to all trains | Fails to dry | Desiccant exhaustion | Wet air causes instrument failures across both trains | A | OT | Test instrument air dew point | 1 | months | 0.5 | INST | WC-INST | FALSE | TRUE | Dew point meter
SHARED | IA01 | Instrument Air System | SH-IA01-DR01 | Instrument Air Dryer | DRYER | Supply dry instrument air to all trains | Fails to dry | Control valve sticking | Loss of desiccant regeneration | A | OT | Inspect and cycle dryer switching valves | 6 | months | 2 | INST | WC-INST | FALSE | FALSE
SHARED | IA01 | Instrument Air System | SH-IA01-DR01 | Instrument Air Dryer | DRYER | Supply dry instrument air to all trains | Reduced flow | Filter element clogged | Reduced air supply pressure | B | OT | Replace pre-filter and after-filter elements | 6 | months | 1 | INST | WC-INST | FALSE | FALSE | Filter elements (x4)
SHARED | E01 | Emergency Shutdown System | SH-E01-SDV01 | Main ESD Valve | VALVE | Isolate process on demand | Fails to close on demand | Actuator spring failure | Loss of emergency isolation capability | A | FT | Full stroke ESD valve functional test | 12 | months | 4 | INST | WC-INST | TRUE | TRUE
SHARED | E01 | Emergency Shutdown System | SH-E01-SDV01 | Main ESD Valve | VALVE | Isolate process on demand | Fails to close on demand | Seat leakage past rated class | Inadequate isolation | A | OT | Measure valve seat leakage to API 598 | 12 | months | 3 | MECH | WC-MECH | TRUE | TRUE | Test fittings
SHARED | FG01 | Fire & Gas Detection | SH-FG01-FD01 | Flame Detector - Area 1 | DETECTOR | Detect hydrocarbon fire in Area 1 | Fails to detect | Optical lens fouling | Undetected fire, catastrophic loss | A | OT | Clean detector lens and check self-test output | 1 | months | 0.25 | INST | WC-INST | FALSE | TRUE
SHARED | FG01 | Fire & Gas Detection | SH-FG01-FD01 | Flame Detector - Area 1 | DETECTOR | Detect hydrocarbon fire in Area 1 | Fails to detect | Electronic circuit failure | Loss of fire detection coverage | A | FT | Functional test using UV/IR test lamp | 3 | months | 0.5 | INST | WC-INST | FALSE | TRUE | UV/IR test lamp
SHARED | FG01 | Fire & Gas Detection | SH-FG01-GD01 | Gas Detector - H2S Area 2 | DETECTOR | Detect H2S above LEL in Area 2 | Fails to detect | Sensor poison or exhaustion | Undetected H2S release, personnel risk | A | OT | Bump test and zero/span calibration | 3 | months | 0.5 | INST | WC-INST | FALSE | TRUE | H2S calibration gas

## Sheet2
Train
System Code
System Description
FLOC
FLOC Description
Asset Class
Function
Functional Failure
Failure Mode
Failure Effect
Criticality
Task Type
Task Description
Interval Value
Interval Unit
Est. Duration (hrs)
Trade
Work Centre
Shutdown Required
Is Regulatory
Materials / Parts